## IRIS Code Coffee 2p
Philips IRIS code table for Coffee Appliance |  |  |  |  | English (EN)
Condition Codes |  | Symptom Codes |  | Symptom Codes
1 | Constantly | 111 | No power | N12 | No hot drink
2 | Intermittently | 118 | Power-off function not working | N13 | Grinder does not work
4 | In a hot environment | 119 | No switch-on from standby | N14 | Pump doesn't work
3 | After a while | 130 | Display function problem | N15 | The coffee does not flow
5 | In a cold environment | 132 | Faulty lamp / LED operation | N17 | Capsule or disk does not fit
|  | 140 | Abnormal noise | N18 | No milk froth production
|  | 150 | Remote control problem | N21 | Time too long
|  | 160 | Physical damage | N22 | Insufficient froth
|  | 175 | Programming / user adjustment problem | N23 | Too much froth
|  | 181 | Test and check | N24 | Pressure too high
|  | 182 | General overhaul | N25 | Pressure too low
|  | 187 | Wrong or missing accessory | N26 | Problem with descaling program
|  | 611 | No rotation of motor / disc / swivel | N27 | Problem with cleaning program
|  | 640 | Mechanical noise | N29 | Beverage outlet instable
|  | 650 | Mechanical instability | N2A | Milk froth outlet instable
|  | 653 | Vibrating / jumping | N2B | Reverse liquid in water tank
|  | 654 | Part(s) loose | N2D | Wrong volume dispensed
|  | 670 | Mechanical operation problem | N2E | Problem with filter holder
|  | 788 | LAN / Wifi problem | N2F | Overflowing
|  | 11A | Powers up but no operation | N2G | Splashing
|  | 11D | Set switches off by itself | N2H | Dripping
|  | 16B | Missing component(s) or ornamental part(s) | N31 | Bad taste beverage
|  | 16K | Foreign substance on / in unit | N32 | Coffee powder in cup or coffee pot
|  | 16P | Damaged accessory | N33 | Bad grinding
|  | 17B | Electric shock / static discharge | N34 | Drip tray full too fast
|  | 17E | Error code / signal appears in display | N35 | Coffee too thin
|  | 17W | Accessory doesn't work | N36 | Coffee too strong
|  | 18Z | Symptom not available | N37 | Coffee powder in appliance
|  | 19X | Other specific "smell" problem | N38 | Coffee pomace too muddy
|  | 61C | Open / close problem of door / panel / drawer / tray | N3A | Milk not hot enough (Milk preparing accessory)
|  | K11 | No heating | N3B | Mixed drink too cold
|  | M38 | Condensation | N3C | Milk froth too cold
|  | M51 | Water leakage | N3D | Insufficient milk froth consistency
|  | M52 | Steam leakage | N3E | Insufficient coffee cream
|  | M53 | Water runs out of water tank | N3F | Incorrect mixed beverage
|  | N10 | No function | N50 | Beverage leakage
Section Codes |  | Defect Codes |  | Repair Codes
132 | Customer did not read Instruction Manual | 1 | Software problem (NOT caused by user) | 1 | Software correction / reset
231 | After checking symptom not found | 3 | No problem found (set within spec) | 2 | Software upgrade
331 | Difficulty operating the set | 4 | No problem found - customer misunderstanding | A | Component Replacement
B01 | Filter holder | 7 | Incorrectly wired / assembled | AN | New defective part
CBT | Cabinet | 9 | Customer misuse | AX | Replacement by a 'scrap' component
CHA | Chassis | 12 | Faulty program setting / installation | AR | Replacement with a refurbished component
CTR | Control panel | 14 | Software setup problem | B | Mechanical alignment
DDC | Display Drive circuit | A | Worn out (or general mechanical defect) | C | Electrical alignment
F05 | Tube | A1 | Malfunction | D | Resoldering
F06 | Communication interface | B | Dirty / clogged | D1 | Refitting / putting back in position (connector / tube …)
FMW | Firmware | C | Mechanically misaligned | E | Cleaning
G01 | Control / Front / top panel | D | Cut / broken | F | Lubrication
G07 | Indicator lamps / LED | E | Deformed | G | Repaired electrical parts
G08 | Wiring | F | Snapped | H | Repaired mechanical parts
G12 | Main control PCB / Circuit board / Control panel | F1 | Stuck / jammed | I | Modification requested by manufacturer
G16 | Microswitch | F4 | Kinked / bent / squeezed | L | Functional check
G17 | Door/Lid switch | G | Scratched / dented / sharp edges | M | Specification measurement
G22 | Motor | H | Cracked / peeled / corroded / melted | N | Maintenance
G30 | Tub/Door seal / Gasket | H4 | Paint / colour mismatch | O | Refurbishing / reconditioning
G33 | Water system / Hoses | I | Loose / off / stripped | P | Preventive parts replacement
G36 | Water inlet valve | I1 | Not welded or glued / broken weld | Q | Preventive action without parts replacement
G40 | Thermostats | J | Shaky / unstable | U | Explanation for customer
G46 | Side panel | J3 | Noisy | Y | Return without repair
G47 | Base/Bottom frame / Casing/wrapper / Housing / Body | K | Leaking (mechanical) | Y3 | Product transport / forwarding
G49 | Top panel / Upper cover panel | L | Dry (no lubricant) | Y5 | code to be used if an X2X product gets "repaired"
G53 | Hinge | L3 | Condensation | Z | Set exchange
G64 | Accessories | M | Foreign object | Z1 | Product exchange (repair too expensive)
G70 | Tank | M1 | Blocked / clogged | Z2 | Product exchange (too many visits / repairs)
G72 | Electrical pump | N | Defective electrical component / module | Z3 | Product exchange (parts not available)
G74 | Safety valve | P | Electrically misaligned / wrong setting | Z4 | Product exchange (impossible to repair)
G77 | Boiler | Q | Short circuit | Z5 | Product exchange (on request of retailer)
G89 | Solenoid valve | R | Open circuit | Z6 | Product exchange (on request of manufacturer)
LCD | LCD section | T | Bad contact / connection | Z7 | Product accessory exchange
LDG | Loading mechanism | W6 | Lead wire / flat cable is bent / wrong component position | Z8 | Product exchange (spare part exhausted)
MEM | Memory circuit | Y | Wrong component / module | Z9 | Product exchange (spare part not created)
PSU | Power supply | Z | Missing component / module | Z0 | Safety Procedure
SET | Total product
SWA | Software application / APP |  |  | Beside the former codes please note that the location code from the part
SYS | System control / Logic section |  |  | you have worked on, MUST be completed always with the part reference from exploded view!
T02 | Gearbox |  |  | from exploded view!
WIR | Lead wire |  | Please use the colored combination from Defect & Repair Code only for NFF & FFA & EAx2x !!!
XXX | Cabinet / cosmetic parts

## IRIS Code KA 2p
Philips reduce IRIS code table for Kitchen Appliance |  |  |  | 1 | English (EN)
Condition Codes |  | Symptom Codes |  | Symptom Codes
1 | Constantly | 111 | No power | 16E | External surface damage (bubbling / peeling / rusting / scratched / sharp edges)
2 | Intermittently | 114 | No power when using rechargeable batteries | 16K | Foreign substance on / in unit
3 | After a while | 117 | Short operation time / short battery life | 16P | Damaged accessory
4 | In a hot environment | 118 | Power-off function not working | 17B | Electric shock / static discharge
5 | In a cold environment | 119 | No switch-on from standby | 17S | Temperature not adjustable
M | For a short while after switch-on | 121 | No battery charging | 17W | Accessory doesn't work
|  | 130 | Display function problem | 18Z | Symptom not available
|  | 132 | Faulty lamp / LED operation | 19X | Other specific "smell" problem
|  | 140 | Abnormal noise | 61C | Open / close problem of door / panel / drawer / tray
|  | 150 | Remote control problem | 69B | Damaged hinge
|  | 160 | Physical damage | C12 | Heating element does not work
|  | 161 | Damaged / deformed cabinet / panel / glass | C18 | Grill defective
|  | 162 | Damaged handle / Clip / transport strap | C1D | No cleaning cycle
|  | 175 | Programming / user adjustment problem | C2A | Baking time too long
|  | 181 | Test and check | C32 | Food burnt
|  | 187 | Wrong or missing accessory | J11 | No kneading
|  | 190 | Smell | J12 | No blending
|  | 611 | No rotation of motor / disc / swivel | J13 | No beating (beating whisk)
|  | 640 | Mechanical noise | J14 | No mixing
|  | 642 | Motor noise | J15 | No chopping
|  | 650 | Mechanical instability | J17 | No slicing
|  | 653 | Vibrating / jumping | J18 | No mincing
|  | 654 | Part(s) loose | J21 | Insufficient kneading
|  | 670 | Mechanical operation problem | J22 | Insufficient blending
|  | 690 | Damaged door / lid | J23 | Insufficient beating (beating whisk)
|  | 719 | Error message display | J24 | Insufficient mixing
|  | 788 | LAN / Wifi problem | J25 | Insufficient chopping
|  | 11A | Powers up but no operation | J26 | Insufficient latching (rotary arm)
|  | 11C | Blowing external (mains) fuse | J27 | Insufficient slicing
|  | 11D | Set switches off by itself | J28 | Insufficient mincing
|  | 11F | Not operating | K11 | No heating
|  | 16B | Missing component(s) or ornamental part(s) | L50 | Leakage
Section Codes |  | Section Codes |  | Repair Codes
132 | Customer did not read Instruction Manual | H11 | Upper grill canopy | 1 | Software correction / reset
231 | After checking symptom not found | H12 | Tray / Broil pan | 2 | Software upgrade
331 | Difficulty operating the set | K01 | bread carrier | A | Component Replacement
B01 | Filter holder | K02 | grill plate | AN | New defective part
BCH | Battery charging section | K03 | bunwarmer | AX | Replacement by a 'scrap' component
CBT | Cabinet | XXX | Cabinet / cosmetic parts | AR | Replacement with a refurbished component
CHA | Chassis |  |  | B | Mechanical alignment
CTR | Control panel | Defect Codes |  | C | Electrical alignment
DDC | Display Drive circuit | 1 | Software problem (NOT caused by user) | D | Resoldering
G05 | Selector switch | 3 | No problem found (set within spec) | D1 | Refitting / putting back in position (connector / tube …)
G07 | Indicator lamps / LED | 4 | No problem found - customer misunderstanding | E | Cleaning
G08 | Wiring | 7 | Incorrectly wired / assembled | F | Lubrication
G12 | Main control PCB / Circuit board / Control panel | 9 | Customer misuse | G | Repaired electrical parts
G13 | Motor control PCB / Main circuit board | 12 | Faulty program setting / installation | H | Repaired mechanical parts
G16 | Microswitch | 14 | Software setup problem | I | Modification requested by manufacturer
G17 | Door/Lid switch | A | Worn out (or general mechanical defect) | L | Functional check
G18 | Heating element / Upper grill element / Browner | A1 | Malfunction | M | Specification measurement
G22 | Motor | B | Dirty / clogged | N | Maintenance
G24 | Motor overheat/overload protection | C | Mechanically misaligned | O | Refurbishing / reconditioning
G30 | Tub/Door seal / Gasket | D | Cut / broken | P | Preventive parts replacement
G33 | Water system / Hoses | E | Deformed | Q | Preventive action without parts replacement
G36 | Water inlet valve | F | Snapped | U | Explanation for customer
G40 | Thermostats | F1 | Stuck / jammed | Y | Return without repair
G46 | Side panel | F4 | Kinked / bent / squeezed | Y3 | Product transport / forwarding
G47 | Base/Bottom frame / Casing/wrapper / Housing / Body | G | Scratched / dented / sharp edges | Y5 | code to be used if an X2X product gets "repaired"
G49 | Top panel / Upper cover panel | H | Cracked / peeled / corroded / melted | Z | Set exchange
G50 | Door and door parts / lid / Glass / Outer glass | H4 | Paint / colour mismatch | Z1 | Product exchange (repair too expensive)
G53 | Hinge | I | Loose / off / stripped | Z2 | Product exchange (too many visits / repairs)
G57 | Glass/plastic/Wire shelves & Flap trim | I1 | Not welded or glued / broken weld | Z3 | Product exchange (parts not available)
G64 | Accessories | J | Shaky / unstable | Z4 | Product exchange (impossible to repair)
G68 | Battery charger / transformer | J3 | Noisy | Z5 | Product exchange (on request of retailer)
G69 | Battery | K | Leaking (mechanical) | Z6 | Product exchange (on request of manufacturer)
G70 | Tank | L | Dry (no lubricant) | Z7 | Product accessory exchange
G72 | Electrical pump | L3 | Condensation | Z8 | Product exchange (spare part exhausted)
G74 | Safety valve | M | Foreign object | Z9 | Product exchange (spare part not created)
G77 | Boiler | M1 | Blocked / clogged | Z0 | Safety Procedure
G84 | Knife / grater / blade / mixing blade | N | Defective electrical component / module
G87 | Pot / jug / bowl | P | Electrically misaligned / wrong setting | Beside the former codes please note that the location code from the part
G89 | Solenoid valve | Q | Short circuit | you have worked on, MUST be completed always with the part reference from exploded view!
F06 | Communication interface | R | Open circuit | from exploded view!
PSU | Power supply | T | Bad contact / connection
S02 | Steam valve | W6 | Lead wire / flat cable is bent / wrong component position
SET | Total product | Y | Wrong component / module
SWA | Software application / APP | Z | Missing component / module
SYS | System control / Logic section |  | Please use the colored combination from Defect & Repair Code only for NFF & FFA & EAx2x !!!
WIR | Lead wire

## IRIS Code WATER & AIR 2p
Philips reduce IRIS code table for Water & Air |  |  |  | 1 | English (EN)
Condition Codes |  | Symptom Codes |  | Symptom Codes
1 | Constantly | 111 | No power | 719 | Error message display
2 | Intermittently | 117 | Short operation time / short battery life | 740 | Keyboard / pointing device / touchscreen
3 | After a while | 118 | Power-off function not working | 788 | LAN / Wifi problem
4 | In a hot environment | 119 | No switch-on from standby | 11A | Powers up but no operation
5 | In a cold environment | 130 | Display function problem | 11D | Set switches off by itself
M | For a short while after switch-on | 132 | Faulty lamp / LED operation | 11F | Not operating
|  | 140 | Abnormal noise | 11G | No automatic switch on / off
|  | 150 | Remote control problem | 16B | Missing component(s) or ornamental part(s)
|  | 160 | Physical damage | 16P | Damaged accessory
|  | 161 | Damaged / deformed cabinet / panel / glass | 16R | Discolouration
|  | 175 | Programming / user adjustment problem | 17E | Error code / signal appears in display
|  | 181 | Test and check | 17W | Accessory doesn't work
|  | 182 | General overhaul | 18Z | Symptom not available
|  | 187 | Wrong or missing accessory | 19X | Other specific "smell" problem
|  | 190 | Smell | L30 | Poor cleaning performance / results
|  | 611 | No rotation of motor / disc / swivel | L51 | Air leakage
|  | 640 | Mechanical noise | L52 | Water leakage
|  | 642 | Motor noise | M13 | No steam production
|  | 650 | Mechanical instability | N10 | No function
|  | 653 | Vibrating / jumping
|  | 654 | Part(s) loose
|  | 670 | Mechanical operation problem
|  | 690 | Damaged door / lid
Section Codes |  | Defect Codes |  | Repair Codes
132 | Customer did not read Instruction Manual | 1 | Software problem (NOT caused by user) | 1 | Software correction / reset
231 | After checking symptom not found | 3 | No problem found (set within spec) | 2 | Software upgrade
331 | Difficulty operating the set | 4 | No problem found - customer misunderstanding | A | Component Replacement
B01 | Filter holder | 7 | Incorrectly wired / assembled | AN | New defective part
CBT | Cabinet | 9 | Customer misuse | AX | Replacement by a 'scrap' component
CHA | Chassis | 12 | Faulty program setting / installation | AR | Replacement with a refurbished component
CTR | Control panel | 14 | Software setup problem | B | Mechanical alignment
DDC | Display Drive circuit | A | Worn out (or general mechanical defect) | C | Electrical alignment
F06 | Communication interface | A1 | Malfunction | D | Resoldering
F08 | Movement sensor | B | Dirty / clogged | D1 | Refitting / putting back in position (connector / tube …)
FAN | Fan / cooling | C | Mechanically misaligned | E | Cleaning
G05 | Selector switch | D | Cut / broken | F | Lubrication
G07 | Indicator lamps / LED | E | Deformed | G | Repaired electrical parts
G08 | Wiring | F | Snapped | H | Repaired mechanical parts
G12 | Main control PCB / Circuit board / Control panel | F1 | Stuck / jammed | I | Modification requested by manufacturer
G13 | Motor control PCB / Main circuit board | F4 | Kinked / bent / squeezed | L | Functional check
G16 | Microswitch | G | Scratched / dented / sharp edges | M | Specification measurement
G17 | Door/Lid switch | H | Cracked / peeled / corroded / melted | N | Maintenance
G22 | Motor | H4 | Paint / colour mismatch | O | Refurbishing / reconditioning
G34 | Filter/Manifold / Outlet filter | I | Loose / off / stripped | P | Preventive parts replacement
G40 | Thermostats | I1 | Not welded or glued / broken weld | Q | Preventive action without parts replacement
G47 | Base/Bottom frame / Casing/wrapper / Housing / Body | J | Shaky / unstable | U | Explanation for customer
G48 | Feet/roller feet / wheel | J3 | Noisy | Y | Return without repair
G64 | Accessories | K | Leaking (mechanical) | Y3 | Product transport / forwarding
G70 | Tank | L | Dry (no lubricant) | Y5 | code to be used if an X2X product gets "repaired"
G72 | Electrical pump | L3 | Condensation | Z | Set exchange
PSU | Power supply | M | Foreign object | Z1 | Product exchange (repair too expensive)
SET | Total product | M1 | Blocked / clogged | Z2 | Product exchange (too many visits / repairs)
SNS | Sensor unit | N | Defective electrical component / module | Z3 | Product exchange (parts not available)
SYS | System control / Logic section | P | Electrically misaligned / wrong setting | Z4 | Product exchange (impossible to repair)
WIR | Lead wire | Q | Short circuit | Z5 | Product exchange (on request of retailer)
XXX | Cabinet / cosmetic parts | R | Open circuit | Z6 | Product exchange (on request of manufacturer)
|  | T | Bad contact / connection | Z7 | Product accessory exchange
|  | W6 | Lead wire / flat cable is bent / wrong component position | Z8 | Product exchange (spare part exhausted)
|  | Y | Wrong component / module | Z9 | Product exchange (spare part not created)
|  | Z | Missing component / module | Z0 | Safety Procedure
Beside the former codes please note that the location code from the part
you have worked on, MUST be completed always with the part reference from exploded view!
from exploded view!
Please use the colored combination from Defect & Repair Code only for NFF & FFA & EAx2x !!!

## IRIS Code FC 2p
Philips reduce IRIS code table for Floor Care Appliance |  |  |  | 1 | English (EN)
Condition Codes |  | Symptom Codes |  | Symptom Codes
1 | Constantly | 111 | No power | 16K | Foreign substance on / in unit
2 | Intermittently | 114 | No power when using rechargeable batteries | 16P | Damaged accessory
3 | After a while | 117 | Short operation time / short battery life | 17B | Electric shock / static discharge
4 | In a hot environment | 118 | Power-off function not working | 17W | Accessory doesn't work
5 | In a cold environment | 119 | No switch-on from standby | 18A | Colour mismatch
A | Due to physical damage | 121 | No battery charging | 18B | Battery mounting problem
L | Liquid contamination | 130 | Display function problem | 18Z | Symptom not available
M | For a short while after switch-on | 132 | Faulty lamp / LED operation | 19X | Other specific "smell" problem
|  | 140 | Abnormal noise | 61C | Open / close problem of door / panel / drawer / tray
|  | 150 | Remote control problem | 62C | Faulty automatic cord rewinder
|  | 160 | Physical damage | 69B | Damaged hinge
|  | 161 | Damaged / deformed cabinet / panel / glass | C1D | No cleaning cycle
|  | 162 | Damaged handle / Clip / transport strap | L11 | Brush drive doesn't work
|  | 165 | Damaged seal | L12 | No suction
|  | 175 | Programming / user adjustment problem | L20 | Operational problem
|  | 181 | Test and check | L21 | Floor nozzle problem
|  | 186 | Wrong product in carton | L22 | Faulty Beater Brush operation
|  | 187 | Wrong or missing accessory | L23 | Suction not adjustable
|  | 190 | Smell | L24 | Doesn't find base station (robot vacuum cleaner)
|  | 611 | No rotation of motor / disc / swivel | L25 | No edge and stair recognition (robot vacuum clean
|  | 640 | Mechanical noise | L30 | Poor cleaning performance / results
|  | 642 | Motor noise | L31 | Bad cleaning performance
|  | 650 | Mechanical instability | L32 | Bad moving
|  | 653 | Vibrating / jumping | L33 | Insufficient suction
|  | 654 | Part(s) loose | L34 | Exhaust air too hot
|  | 655 | Wheel defect | L3X | Other "poor cleaning performance / results" probl
|  | 670 | Mechanical operation problem | L50 | Leakage
|  | 690 | Damaged door / lid | L51 | Air leakage
|  | 781 | USB interface problem | L52 | Water leakage
|  | 11A | Powers up but no operation | L53 | Dust emission
|  | 11C | Blowing external (mains) fuse | L60 | Damaged parts
|  | 11D | Set switches off by itself | L61 | Dust bag defect
|  | 11F | Not operating | L62 | Accessory locking problem
|  | 16B | Missing component(s) or ornamental part(s) | L63 | Curve tube problem
|  | 16E | External surface damage (bubbling / peeling / rusting / scratched / sharp edges) | L64 | Drive belt damaged
Section Codes |  | Section Codes |  | Defect Codes
132 | Customer did not read Instruction Manual | G73 | Cord winder | T | Bad contact / connection
231 | After checking symptom not found | G74 | Safety valve | W1 | Missing solder
331 | Difficulty operating the set | G77 | Boiler | W6 | Lead wire / flat cable is bent / wrong component position
B01 | Filter holder | G89 | Solenoid valve | Y | Wrong component / module
BCH | Battery charging section | PSU | Power supply | Z | Missing component / module
CBT | Cabinet | S02 | Steam valve
CHA | Chassis | SET | Total product | Repair Codes
CTR | Control panel | SWA | Software application / APP | 1 | Software correction / reset
DDC | Display Drive circuit | SYS | System control / Logic section | 2 | Software upgrade
F01 | Bag | WIR | Lead wire | A | Component Replacement
F02 | Butt | XXX | Cabinet / cosmetic parts | AN | New defective part
F03 | Hosepipe |  |  | AX | Replacement by a 'scrap' component
F04 | Nozzle | Defect Codes |  | AR | Replacement with a refurbished component
F05 | Tube | 1 | Software problem (NOT caused by user) | B | Mechanical alignment
F06 | Communication interface | 3 | No problem found (set within spec) | C | Electrical alignment
F07 | Base station | 4 | No problem found - customer misunderstanding | D | Resoldering
F08 | Movement sensor | 7 | Incorrectly wired / assembled | D1 | Refitting / putting back in position (connector / tube …)
G05 | Selector switch | 9 | Customer misuse | E | Cleaning
G07 | Indicator lamps / LED | 12 | Faulty program setting / installation | F | Lubrication
G08 | Wiring | 14 | Software setup problem | G | Repaired electrical parts
G09 | Terminal | A | Worn out (or general mechanical defect) | H | Repaired mechanical parts
G12 | Main control PCB / Circuit board / Control panel | A1 | Malfunction | I | Modification requested by manufacturer
G16 | Microswitch | B | Dirty / clogged | L | Functional check
G17 | Door/Lid switch | C | Mechanically misaligned | M | Specification measurement
G22 | Motor | D | Cut / broken | N | Maintenance
G24 | Motor overheat/overload protection | E | Deformed | O | Refurbishing / reconditioning
G30 | Tub/Door seal / Gasket | F | Snapped | P | Preventive parts replacement
G33 | Water system / Hoses | F1 | Stuck / jammed | Q | Preventive action without parts replacement
G34 | Filter/Manifold / Outlet filter | F4 | Kinked / bent / squeezed | U | Explanation for customer
G36 | Water inlet valve | G | Scratched / dented / sharp edges | Y | Return without repair
G37 | Inlet hose | H | Cracked / peeled / corroded / melted | Y3 | Product transport / forwarding
G40 | Thermostats | H2 | Corroded | Y5 | code to be used if an X2X product gets "repaired"
G46 | Side panel | H4 | Paint / colour mismatch | Z | Set exchange
G47 | Base/Bottom frame / Casing/wrapper / Housing / Body | I | Loose / off / stripped | Z1 | Product exchange (repair too expensive)
G48 | Feet/roller feet / wheel | I1 | Not welded or glued / broken weld | Z2 | Product exchange (too many visits / repairs)
G49 | Top panel / Upper cover panel | J | Shaky / unstable | Z3 | Product exchange (parts not available)
G50 | Door and door parts / lid / Glass / Outer glass | J3 | Noisy | Z4 | Product exchange (impossible to repair)
G53 | Hinge | K | Leaking (mechanical) | Z5 | Product exchange (on request of retailer)
G57 | Glass/plastic/Wire shelves & Flap trim | L | Dry (no lubricant) | Z6 | Product exchange (on request of manufacturer)
G61 | Wrong usage | L3 | Condensation | Z7 | Product accessory exchange
G64 | Accessories | M | Foreign object | Z8 | Product exchange (spare part exhausted)
G68 | Battery charger / transformer | M1 | Blocked / clogged | Z9 | Product exchange (spare part not created)
G69 | Battery | N | Defective electrical component / module | Z0 | Safety Procedure
G70 | Tank | P | Electrically misaligned / wrong setting
G72 | Electrical pump | Q | Short circuit | Beside the former codes please note that the location code from the part
|  | R | Open circuit | you have worked on, MUST be completed always with the part reference from exploded view!
from exploded view!
Please use the colored combination from Defect & Repair Code only for NFF & FFA & EAx2x !!!

## IRIS Code Robotics 2p
Philips reduce IRIS code table for Robotics (House & Garden) |  |  |  | 1 | English (EN)
Condition Codes |  | Symptom Codes |  | Symptom Codes
1 | Constantly | 111 | No power | 16K | Foreign substance on / in unit
2 | Intermittently | 114 | No power when using rechargeable batteries | 16P | Damaged accessory
3 | After a while | 117 | Short operation time / short battery life | 17B | Electric shock / static discharge
4 | In a hot environment | 118 | Power-off function not working | 17W | Accessory doesn't work
5 | In a cold environment | 119 | No switch-on from standby | 18A | Colour mismatch
A | Due to physical damage | 121 | No battery charging | 18B | Battery mounting problem
L | Liquid contamination | 130 | Display function problem | 18Z | Symptom not available
M | For a short while after switch-on | 132 | Faulty lamp / LED operation | 19X | Other specific "smell" problem
|  | 140 | Abnormal noise | 61C | Open / close problem of door / panel / drawer / tray
|  | 150 | Remote control problem | 62C | Faulty automatic cord rewinder
|  | 160 | Physical damage | 69B | Damaged hinge
|  | 161 | Damaged / deformed cabinet / panel / glass | C1D | No cleaning cycle
|  | 162 | Damaged handle / Clip / transport strap | L11 | Brush drive doesn't work
|  | 165 | Damaged seal | L12 | No suction
|  | 175 | Programming / user adjustment problem | L20 | Operational problem
|  | 181 | Test and check | L21 | Floor nozzle problem
|  | 186 | Wrong product in carton | L22 | Faulty Beater Brush operation
|  | 187 | Wrong or missing accessory | L23 | Suction not adjustable
|  | 190 | Smell | L24 | Doesn't find base station (robot vacuum cleaner)
|  | 611 | No rotation of motor / disc / swivel | L25 | No edge and stair recognition (robot vacuum clean
|  | 640 | Mechanical noise | L30 | Poor cleaning performance / results
|  | 642 | Motor noise | L31 | Bad cleaning performance
|  | 650 | Mechanical instability | L32 | Bad moving
|  | 653 | Vibrating / jumping | L33 | Insufficient suction
|  | 654 | Part(s) loose | L34 | Exhaust air too hot
|  | 655 | Wheel defect | L3X | Other "poor cleaning performance / results" probl
|  | 670 | Mechanical operation problem | L50 | Leakage
|  | 690 | Damaged door / lid | L51 | Air leakage
|  | 781 | USB interface problem | L52 | Water leakage
|  | 11A | Powers up but no operation | L53 | Dust emission
|  | 11C | Blowing external (mains) fuse | L60 | Damaged parts
|  | 11D | Set switches off by itself | L61 | Dust bag defect
|  | 11F | Not operating | L62 | Accessory locking problem
|  | 16B | Missing component(s) or ornamental part(s) | L63 | Curve tube problem
|  | 16E | External surface damage (bubbling / peeling / rusting / scratched / sharp edges) | L64 | Drive belt damaged
Section Codes |  | Section Codes |  | Defect Codes
132 | Customer did not read Instruction Manual | G73 | Cord winder | T | Bad contact / connection
231 | After checking symptom not found | G74 | Safety valve | W1 | Missing solder
331 | Difficulty operating the set | G77 | Boiler | W6 | Lead wire / flat cable is bent / wrong component position
B01 | Filter holder | G89 | Solenoid valve | Y | Wrong component / module
BCH | Battery charging section | PSU | Power supply | Z | Missing component / module
CBT | Cabinet | S02 | Steam valve
CHA | Chassis | SET | Total product | Repair Codes
CTR | Control panel | SWA | Software application / APP | 1 | Software correction / reset
DDC | Display Drive circuit | SYS | System control / Logic section | 2 | Software upgrade
F01 | Bag | WIR | Lead wire | A | Component Replacement
F02 | Butt | XXX | Cabinet / cosmetic parts | AN | New defective part
F03 | Hosepipe |  |  | AX | Replacement by a 'scrap' component
F04 | Nozzle | Defect Codes |  | AR | Replacement with a refurbished component
F05 | Tube | 1 | Software problem (NOT caused by user) | B | Mechanical alignment
F06 | Communication interface | 3 | No problem found (set within spec) | C | Electrical alignment
F07 | Base station | 4 | No problem found - customer misunderstanding | D | Resoldering
F08 | Movement sensor | 7 | Incorrectly wired / assembled | D1 | Refitting / putting back in position (connector / tube …)
G05 | Selector switch | 9 | Customer misuse | E | Cleaning
G07 | Indicator lamps / LED | 12 | Faulty program setting / installation | F | Lubrication
G08 | Wiring | 14 | Software setup problem | G | Repaired electrical parts
G09 | Terminal | A | Worn out (or general mechanical defect) | H | Repaired mechanical parts
G12 | Main control PCB / Circuit board / Control panel | A1 | Malfunction | I | Modification requested by manufacturer
G16 | Microswitch | B | Dirty / clogged | L | Functional check
G17 | Door/Lid switch | C | Mechanically misaligned | M | Specification measurement
G22 | Motor | D | Cut / broken | N | Maintenance
G24 | Motor overheat/overload protection | E | Deformed | O | Refurbishing / reconditioning
G30 | Tub/Door seal / Gasket | F | Snapped | P | Preventive parts replacement
G33 | Water system / Hoses | F1 | Stuck / jammed | Q | Preventive action without parts replacement
G34 | Filter/Manifold / Outlet filter | F4 | Kinked / bent / squeezed | U | Explanation for customer
G36 | Water inlet valve | G | Scratched / dented / sharp edges | Y | Return without repair
G37 | Inlet hose | H | Cracked / peeled / corroded / melted | Y3 | Product transport / forwarding
G40 | Thermostats | H2 | Corroded | Y5 | code to be used if an X2X product gets "repaired"
G46 | Side panel | H4 | Paint / colour mismatch | Z | Set exchange
G47 | Base/Bottom frame / Casing/wrapper / Housing / Body | I | Loose / off / stripped | Z1 | Product exchange (repair too expensive)
G48 | Feet/roller feet / wheel | I1 | Not welded or glued / broken weld | Z2 | Product exchange (too many visits / repairs)
G49 | Top panel / Upper cover panel | J | Shaky / unstable | Z3 | Product exchange (parts not available)
G50 | Door and door parts / lid / Glass / Outer glass | J3 | Noisy | Z4 | Product exchange (impossible to repair)
G53 | Hinge | K | Leaking (mechanical) | Z5 | Product exchange (on request of retailer)
G57 | Glass/plastic/Wire shelves & Flap trim | L | Dry (no lubricant) | Z6 | Product exchange (on request of manufacturer)
G61 | Wrong usage | L3 | Condensation | Z7 | Product accessory exchange
G64 | Accessories | M | Foreign object | Z8 | Product exchange (spare part exhausted)
G68 | Battery charger / transformer | M1 | Blocked / clogged | Z9 | Product exchange (spare part not created)
G69 | Battery | N | Defective electrical component / module | Z0 | Safety Procedure
G70 | Tank | P | Electrically misaligned / wrong setting
G72 | Electrical pump | Q | Short circuit | Beside the former codes please note that the location code from the part
|  | R | Open circuit | you have worked on, MUST be completed always with the part reference from exploded view!
from exploded view!
Please use the colored combination from Defect & Repair Code only for NFF & FFA & EAx2x !!!

## IRIS Code GC 2p
Philips IRIS code table for Garment Care Appliance |  |  |  | 1 | English (EN)
Condition Codes |  | Symptom Codes |  | Symptom Codes
1 | Constantly | 111 | No power | M15 | Steam selection does not work
2 | Intermittently | 130 | Display function problem | M21 | Insufficient steam pressure
3 | After a while | 132 | Faulty lamp / LED operation | M22 | Too much steam
4 | In a hot environment | 140 | Abnormal noise | M23 | Continuous steaming
5 | In a cold environment | 160 | Physical damage | M24 | Too fast water consumption
M | For a short while after switch-on | 161 | Damaged / deformed cabinet / panel / glass | M25 | Handle too hot
|  | 187 | Wrong or missing accessory | M26 | Hose too hot
|  | 190 | Smell | M32 | Drop water out soleplate
|  | 653 | Vibrating / jumping | M33 | Burns or scorches clothes
|  | 654 | Part(s) loose | M34 | Bad gliding
|  | 690 | Damaged door / lid | M35 | Scaling soleplate / boiler
|  | 11A | Powers up but no operation | M36 | Brown spots / stains on the clothes
|  | 11C | Blowing external (mains) fuse | M37 | Difficult to fill
|  | 11D | Set switches off by itself | M38 | Condensation
|  | 16B | Missing component(s) or ornamental part(s) | M39 | Soleplate stain, cannot be cleaned
|  | 16E | External surface damage (bubbling / peeling / rusting / scratched / sharp edges) | M3A | White particles come out of base / soleplate
|  | 16K | Foreign substance on / in unit | M3B | Does not remove wrinkles
|  | 16P | Damaged accessory | M3D | Printing wears off
|  | 17B | Electric shock / static discharge | M3E | Handle sharp edges
|  | 17E | Error code / signal appears in display | M41 | Unstable table
|  | 17S | Temperature not adjustable | M51 | Water leakage
|  | 17W | Accessory doesn't work | M52 | Steam leakage
|  | 18Z | Symptom not available | M53 | Water runs out of water tank
|  | 61C | Open / close problem of door / panel / drawer / tray | M54 | Steam leaks from the generator
|  | C12 | Heating element does not work | M56 | Water runs out of generator
|  | C1D | No cleaning cycle | M57 | Water-/ damp leakage on damp hose
|  | M11 | Pump doesn't work | M65 | Soleplate coating peel off/wear
|  | M12 | No spray (water or steam) | M66 | Steam hose/hose-cord damaged/frayed
|  | M13 | No steam production
Section Codes |  | Defect Codes |  | Repair Codes
132 | Customer did not read Instruction Manual | 1 | Software problem (NOT caused by user) | 1 | Software correction / reset
231 | After checking symptom not found | 3 | No problem found (set within spec) | 2 | Software upgrade
331 | Difficulty operating the set | 4 | No problem found - customer misunderstanding | A | Component Replacement
B01 | Filter holder | 7 | Incorrectly wired / assembled | AN | New defective part
CBT | Cabinet | 9 | Customer misuse | AX | Replacement by a 'scrap' component
FMW | Firmware | 12 | Faulty program setting / installation | AR | Replacement with a refurbished component
G05 | Selector switch | 14 | Software setup problem | B | Mechanical alignment
G07 | Indicator lamps / LED | A | Worn out (or general mechanical defect) | C | Electrical alignment
G08 | Wiring | A1 | Malfunction | D | Resoldering
G09 | Terminal | B | Dirty / clogged | D1 | Refitting / putting back in position (connector / tube …)
G12 | Main control PCB / Circuit board / Control panel | C | Mechanically misaligned | E | Cleaning
G18 | Heating element / Upper grill element / Browner | D | Cut / broken | F | Lubrication
G30 | Tub/Door seal / Gasket | E | Deformed | G | Repaired electrical parts
G33 | Water system / Hoses | F | Snapped | H | Repaired mechanical parts
G34 | Filter/Manifold / Outlet filter | F1 | Stuck / jammed | I | Modification requested by manufacturer
G36 | Water inlet valve | F4 | Kinked / bent / squeezed | L | Functional check
G40 | Thermostats | G | Scratched / dented / sharp edges | M | Specification measurement
G46 | Side panel | H | Cracked / peeled / corroded / melted | N | Maintenance
G47 | Base/Bottom frame / Casing/wrapper / Housing / Body | H4 | Paint / colour mismatch | O | Refurbishing / reconditioning
G49 | Top panel / Upper cover panel | I | Loose / off / stripped | P | Preventive parts replacement
G50 | Door and door parts / lid / Glass / Outer glass | I1 | Not welded or glued / broken weld | Q | Preventive action without parts replacement
G53 | Hinge | J | Shaky / unstable | U | Explanation for customer
G56 | Handle | J3 | Noisy | Y | Return without repair
G61 | Wrong usage | K | Leaking (mechanical) | Y3 | Product transport / forwarding
G64 | Accessories | L | Dry (no lubricant) | Y4 | Product installation
G70 | Tank | L3 | Condensation | Z | Set exchange
G72 | Electrical pump | M | Foreign object | Z1 | Product exchange (repair too expensive)
G74 | Safety valve | M1 | Blocked / clogged | Z2 | Product exchange (too many visits / repairs)
G75 | Power supply cord | N | Defective electrical component / module | Z3 | Product exchange (parts not available)
G77 | Boiler | P | Electrically misaligned / wrong setting | Z4 | Product exchange (impossible to repair)
G89 | Solenoid valve | Q | Short circuit | Z5 | Product exchange (on request of retailer)
PSU | Power supply | R | Open circuit | Z6 | Product exchange (on request of manufacturer)
S01 | Soleplate | T | Bad contact / connection | Z7 | Product accessory exchange
S02 | Steam valve | W6 | Lead wire / flat cable is bent / wrong component position | Z8 | Product exchange (spare part exhausted)
S03 | Water spray / steam spray | Y | Wrong component / module | Z9 | Product exchange (spare part not created)
S04 | Ironing board | Z | Missing component / module | Z0 | Safety Procedure
S05 | Steam cord
SET | Total product |  |  | Beside the former codes please note that the location code from the part
you have worked on, MUST be completed always with the part reference from exploded view!
from exploded view!
Please use the colored combination from Defect & Repair Code only for NFF & FFA & EAx2x !!!

## IRIS Code Shaver (hidden)
Philips IRIS code table for Shaver |  |  |  | English (EN) | #REF!
Condition Codes |  | Symptom Codes |  | Symptom Codes
1 | #REF! | 111 | #REF! | 17F | #REF!
2 | #REF! | 112 | #REF! | 17P | #REF!
3 | #REF! | 114 | #REF! | 17W | #REF!
4 | #REF! | 117 | #REF! | 18Z | #REF!
5 | #REF! | 120 | #REF! | C1D | #REF!
M | #REF! | 121 | #REF! | K30 | #REF!
|  | 122 | #REF! | K33 | #REF!
|  | 130 | #REF!
|  | 140 | #REF!
|  | 160 | #REF!
|  | 182 | #REF!
|  | 187 | #REF!
|  | 190 | #REF!
|  | 611 | #REF!
|  | 620 | #REF!
|  | 640 | #REF!
|  | 650 | #REF!
|  | 654 | #REF!
|  | 11A | #REF!
|  | 11B | #REF!
|  | 11D | #REF!
|  | 16B | #REF!
|  | 16P | #REF!
Section Codes |  | Defect Codes |  | Repair Codes
132 | #REF! | 1 | #REF! | 1 | #REF!
231 | #REF! | 3 | #REF! | 2 | #REF!
331 | #REF! | 4 | #REF! | A | #REF!
BCH | #REF! | 7 | #REF! | AN | #REF!
CBT | #REF! | 9 | #REF! | AX | #REF!
CHA | #REF! | 12 | #REF! | B | #REF!
CTR | #REF! | 14 | #REF! | C | #REF!
G05 | #REF! | A | #REF! | D | #REF!
G08 | #REF! | A1 | #REF! | D1 | #REF!
G12 | #REF! | B | #REF! | E | #REF!
G22 | #REF! | C | #REF! | F | #REF!
G47 | #REF! | D | #REF! | G | #REF!
G50 | #REF! | E | #REF! | H | #REF!
G53 | #REF! | F | #REF! | I | #REF!
G64 | #REF! | F1 | #REF! | L | #REF!
G68 | #REF! | F4 | #REF! | M | #REF!
G69 | #REF! | G | #REF! | N | #REF!
G70 | #REF! | H | #REF! | O | #REF!
G84 | #REF! | H4 | #REF! | P | #REF!
PSU | #REF! | I | #REF! | Q | #REF!
RHD | #REF! | I1 | #REF! | U | #REF!
SET | #REF! | J | #REF! | Y | #REF!
SYS | #REF! | J3 | #REF! | Y3 | #REF!
XXX | #REF! | K | #REF! | Z | #REF!
|  | L | #REF! | Z1 | #REF!
|  | L3 | #REF! | Z2 | #REF!
|  | M | #REF! | Z3 | #REF!
|  | M1 | #REF! | Z4 | #REF!
|  | N | #REF! | Z5 | #REF!
|  | P | #REF! | Z6 | #REF!
|  | Q | #REF! | Z7 | #REF!
|  | R | #REF! | Z8 | #REF!
|  | T | #REF! | Z9 | #REF!
|  | W6 | #REF!
|  | Y | #REF! | Beside the former codes please note that the location code from the part you have worked on, MUST be completed always with the part reference from exploded view!
|  | Z | #REF!
Please use the colored combination from Defect & Repair Code only for NFF & FFA & EAx2x !!!

## IRIS Code OHC (hidden)
Philips IRIS code table for OHC |  |  |  | English (EN) | #REF!
Condition Codes |  | Symptom Codes |  | Symptom Codes
1 | #REF! | 110 | #REF! | 670 | #REF!
2 | #REF! | 111 | #REF! | 11A | #REF!
3 | #REF! | 112 | #REF! | 11B | #REF!
4 | #REF! | 114 | #REF! | 11D | #REF!
5 | #REF! | 117 | #REF! | 16B | #REF!
M | #REF! | 118 | #REF! | 16P | #REF!
|  | 119 | #REF! | 17F | #REF!
|  | 120 | #REF! | 17N | #REF!
|  | 121 | #REF! | 17P | #REF!
|  | 122 | #REF! | 17W | #REF!
|  | 130 | #REF! | 18Z | #REF!
|  | 140 | #REF! | C1D | #REF!
|  | 160 | #REF! | K30 | #REF!
|  | 161 | #REF!
|  | 182 | #REF!
|  | 187 | #REF!
|  | 190 | #REF!
|  | 611 | #REF!
|  | 620 | #REF!
|  | 640 | #REF!
|  | 650 | #REF!
|  | 651 | #REF!
|  | 654 | #REF!
Section Codes |  | Defect Codes |  | Repair Codes
132 | #REF! | 1 | #REF! | 1 | #REF!
231 | #REF! | 3 | #REF! | 2 | #REF!
331 | #REF! | 4 | #REF! | A | #REF!
BCH | #REF! | 7 | #REF! | AN | #REF!
CBT | #REF! | 9 | #REF! | AX | #REF!
CHA | #REF! | 12 | #REF! | B | #REF!
CTR | #REF! | 14 | #REF! | C | #REF!
G01 | #REF! | A | #REF! | D | #REF!
G05 | #REF! | A1 | #REF! | D1 | #REF!
G08 | #REF! | B | #REF! | E | #REF!
G12 | #REF! | C | #REF! | F | #REF!
G13 | #REF! | D | #REF! | G | #REF!
G22 | #REF! | E | #REF! | H | #REF!
G33 | #REF! | F | #REF! | I | #REF!
G47 | #REF! | F1 | #REF! | L | #REF!
G50 | #REF! | F4 | #REF! | M | #REF!
G53 | #REF! | G | #REF! | N | #REF!
G56 | #REF! | H | #REF! | O | #REF!
G64 | #REF! | H4 | #REF! | P | #REF!
G68 | #REF! | I | #REF! | Q | #REF!
G69 | #REF! | I1 | #REF! | U | #REF!
G70 | #REF! | J | #REF! | Y | #REF!
G72 | #REF! | J3 | #REF! | Y3 | #REF!
PSU | #REF! | K | #REF! | Z | #REF!
SET | #REF! | L | #REF! | Z1 | #REF!
SYS | #REF! | L3 | #REF! | Z2 | #REF!
XXX | #REF! | M | #REF! | Z3 | #REF!
|  | M1 | #REF! | Z4 | #REF!
|  | N | #REF! | Z5 | #REF!
|  | P | #REF! | Z6 | #REF!
|  | Q | #REF! | Z7 | #REF!
|  | R | #REF! | Z8 | #REF!
|  | T | #REF! | Z9 | #REF!
|  | W6 | #REF!
|  | Y | #REF! | Beside the former codes please note that the location code from the part you have worked on, MUST be completed always with the part reference from exploded view!
|  | Z | #REF!
Please use the colored combination from Defect & Repair Code only for NFF & FFA & EAx2x !!!

## NFF FFA
English only
NFF / FFA codes, please note that these combination should not be used within any repair action on real defect devices. Once a set shows clear defect please makes use of other codes
| DEFECT CODES | REPAIR CODES | Explanation
No Failure Found | 3 | Y | NO PROBLEM FOUND (SET WITHIN SPEC), RETURN WITHOUT REPAIR
| 4 | Y | NO PROBLEM FOUND - CUSTOMER MISUNDERSTANDING, RETURN WITHOUT REPAIR
Failure Found Repair Avoidable | DEFECT CODES | REPAIR CODES
| A1 | N | Maintenance issue low effort should be used if only very simple cleaning actions required. E.g cleaning brew unit under tabbed water
| B | E | Maintenance issue mid effort should be used if stronger cleaning actions required. E.g full descaling
| B | H | Maintenance issue high effort. Product broken with defect parts due to less maintenance by consumer (OOW)
| B | Y | defect found returned wo repair free of charge
Exchange Avoidable for X2X products only | any code | Y5 | code to be used if an X2X product gets "repaired"

## NSE claiming Guidelines
NSE claiming Guidelines
Iris code | NSE type | Detailed reason
Z | DOA | Retailer return within 14 days (max 30 days)
Z | DOA | Consumer return within 14 days (max 30 days)
Z0 | Safety Procedure | exchange under potential safety
Z1 | Expensive repair | Repairing the product would cost more then the product price
Z1 | Expensive repair | for hygienic reason ist impossible to repair the set (please check warranty condition first)
Z2 | Multiple repairs excl. FAE | 3rd time defective product (excl. FAE) within warranty (2y)
Z3 | Parts delivery issue | 12NC known temp no stock
Z3 | Parts delivery issue | 12NC known NLA
Z3 | Parts delivery issue | Out of warranty product but spare parts not available for OOW repair
Z4 | No technical Solution | close complaints without solution
Z4 | No technical Solution | Hidden broken boards (PCBs), or layer problems,
Z4 | No technical Solution | Intermittent failure which can't be found after extensive test
Z4 | No technical Solution | Missing knowledge, no training available
Z4 | No technical Solution | In proper repair by previous workshop
Z4 | No technical Solution | Enduser eskalation-set is out of spezification- no solution
Z4 | No technical Solution | Transport issue, external reason
Z4 | No technical Solution | exchange due to pending Field complaints
Z5 | CO request | exchange on NO (National Organisation) request
Z5 | CO request | exchange on CRM (customer relation management) request
Z5 | CO request | Exchange due to service center fault (charged back to service center)
Z6 | BG request | Symptom/Cure says to exchange
Z6 | BG request | exchange for IWS activity without swap stock
Z6 | BG request | exchange for IWS activity with BG swap stock
Z6 | BG request | exchange on Global Consumer Care request
Z8 | CO policy | Agreemenet with dealer to exchange specified products with scenario repair: Low Cost MSH
Z8 | CO policy | Agreemenet with dealer to exchange specified products with scenario repair: Low Cost Expert
Z8 | CO policy | Product is X2X but policy repair & no parts
Z8 | CO policy | Legislation
Z8 | CO policy | Product is repair, but local policy is exchange
Z8 | CO policy | Agreemenet with dealer to exchange specified products with scenario repair: Amazon
Z8 | CO policy | Agreemenet with dealer to exchange specified products with scenario repair: OTTO
Z9 | Other parts issues | Spare part delayed by RU customs (local customs issues)
Z9 | Other parts issues | spare part has no reference in SM / SBOM (position number and / or short part description (English) must be added in Free text) not to be used for commodities or any other free available parts
Z9 | Other parts issues | wrong part delivered by Flextronics, (it must be proven that the part has been reordered once and the email communication towards DHL service desk must be send on request)
Z9 | Other parts issues | 3rd time same sparepart fails (12NC)
Z9 | Other parts issues | DOA spare part
Z9 | Other parts issues | 12NC known, unknown @ flex
Z9 | Other parts issues | Missing or wrong tools like service manual

## Release notes (UK)
Release notes
Date | Info | Version
2015-02-18 | minor correction in design and typos, no codes added | v8
2015-02-18 | add tab Release Notes | v8
2015-05-01 | release MultiLanguage version | v8
2015-07-23 | activate sym code 18Z for GC products as well | v9
2015-07-24 | release MultiLanguage version 9 | v9
2015-08-25 | activate sec code CBT for GC products as well | v10
2015-08-25 | activate sec code FMW for GC products as well | v10
2015-08-31 | release MultiLanguage version 10 | v10
2015-10-07 | complete russian translation | v11
2015-10-09 | release MultiLanguage version 11 | v11
2015-10-22 | adapt text phrase for section code LDG | v12
2015-10-23 | add instruction for location code | v12
2015-10-23 | release MultiLanguage version 12 | v12
2016-03-11 | make section code SET available in all sheets | v13
2016-03-23 | add symtom code L50 for KA | v13
2016-03-23 | release Multilanguage version 13 | v13
2016-03-23 | add new tab for Water & Air | v14
2016-03-23 | add new tab for Shaver | v14
2016-05-13 | release Multilanguage version 14 | v14
2017-04-20 | add new tab for OHC | v15
2017-04-20 | release Multilanguage version 15 | v15
2017-06-26 | remove duplicated code at OHC | v16
2018-03-19 | complete Chinese translation | v16
2018-03-23 | release Multilanguage version 16 | v16
2018-10-03 | align all tabs on symptom codes 187, 16B, 16P and 17W | v17
2018-10-05 | release Multilanguage version 17 | v17
2018-11-07 | correct some dutch translations | v18
2018-11-07 | release Multilanguage version 18 | v18
2020-03-04 | adapt symptom code 150 for Wifi | v19
2020-03-04 | add symptom code 150 for Water & Air | v19
2020-03-04 | release Multilanguage version 19 | v19
2020-11-20 | add symptom code 788 for Water & Air | v20
2020-11-20 | add section code F06 for Water & Air | v20
2020-11-20 | release Multilanguage version 20 | v20
2022-02-23 | add symptom code 150 for Coffee & KA | v21
2022-02-23 | add symptom code 788 for Coffee & KA | v21
2022-02-23 | add section code F06 for Coffee & KA | v21
2022-02-23 | remove tables from OHC and Shaver | v21
2022-05-16 | release Multilanguage version 21 | v21
2022-11-18 | add Repair code Z0 (Safety Procedure) | v22
2022-11-18 | release Multilanguage version 22 | v22
2024-11-08 | add Repair code AR | v23
2024-11-08 | add Repair code Y5 | v23
2024-11-08 | upade NFF grid with new Y4 repair code | v23
2024-11-20 | add new tab for Robotics | v23
2024-12-19 | based on IRIS rev6.17 | v23
2025-07-25 | add tab NSE claiming Guidelines | v23