## IRIS Code Coffee 2p
Philips IRIS code table for Coffee Appliance |  |  |  |  | 1
Condition Codes |  | Symptom Codes |  | Symptom Codes
1 | Constantly | 111 | No power | N12 | No hot drink
2 | Intermittently | 118 | Power-off function not working | N13 | Grinder does not work
4 | In a hot environment | 119 | No switch-on from standby | N14 | Pump doesn't work
3 | After a while | 130 | Display function problem | N15 | The coffee does not flow
5 | In a cold environment | 132 | Faulty lamp / LED operation | N17 | Capsule or disk does not fit
|  | 140 | Abnormal noise | N18 | No milk froth production
|  | 150 | Remote control problem | N21 | Time too long
|  | 160 | Physical damage | N22 | Insufficient froth
|  | 175 | Programming / user adjustment problem | N23 | Too much froth
|  | 181 | Test and check | N24 | Pressure too high
|  | 182 | General overhaul | N25 | Pressure too low
|  | 187 | Wrong or missing accessory | N26 | Problem with descaling program
|  | 611 | No rotation of motor / disc / swivel | N27 | Problem with cleaning program
|  | 640 | Mechanical noise | N29 | Beverage outlet instable
|  | 650 | Mechanical instability | N2A | Milk froth outlet instable
|  | 653 | Vibrating / jumping | N2B | Reverse liquid in water tank
|  | 654 | Part(s) loose | N2D | Wrong volume dispensed
|  | 670 | Mechanical operation problem | N2E | Problem with filter holder
|  | 788 | LAN / Wifi problem | N2F | Overflowing
|  | 11A | Powers up but no operation | N2G | Splashing
|  | 11D | Set switches off by itself | N2H | Dripping
|  | 16B | Missing component(s) or ornamental part(s) | N31 | Bad taste beverage
|  | 16K | Foreign substance on / in unit | N32 | Coffee powder in cup or coffee pot
|  | 16P | Damaged accessory | N33 | Bad grinding
|  | 17B | Electric shock / static discharge | N34 | Drip tray full too fast
|  | 17E | Error code / signal appears in display | N35 | Coffee too thin
|  | 17W | Accessory doesn't work | N36 | Coffee too strong
|  | 18Z | Symptom not available | N37 | Coffee powder in appliance
|  | 19X | Other specific "smell" problem | N38 | Coffee pomace too muddy
|  | 61C | Open / close problem of door / panel / drawer / tray | N3A | Milk not hot enough (Milk preparing accessory)
|  | K11 | No heating | N3B | Mixed drink too cold
|  | M38 | Condensation | N3C | Milk froth too cold
|  | M51 | Water leakage | N3D | Insufficient milk froth consistency
|  | M52 | Steam leakage | N3E | Insufficient coffee cream
|  | M53 | Water runs out of water tank | N3F | Incorrect mixed beverage
|  | N10 | No function | N50 | Beverage leakage
Section Codes |  | Defect Codes |  | Repair Codes
132 | Customer did not read Instruction Manual | 1 | Software problem (NOT caused by user) | 1 | Software correction / reset
231 | After checking symptom not found | 3 | No problem found (set within spec) | 2 | Software upgrade
331 | Difficulty operating the set | 4 | No problem found - customer misunderstanding | A | Component Replacement
B01 | Filter holder | 7 | Incorrectly wired / assembled | AN | New defective part
CBT | Cabinet | 9 | Customer misuse | AX | Replacement by a 'scrap' component
CHA | Chassis | 12 | Faulty program setting / installation | AR | Replacement with a refurbished component
CTR | Control panel | 14 | Software setup problem | B | Mechanical alignment
DDC | Display Drive circuit | A | Worn out (or general mechanical defect) | C | Electrical alignment
F05 | Tube | A1 | Malfunction | D | Resoldering
F06 | Communication interface | B | Dirty / clogged | D1 | Refitting / putting back in position (connector / tube …)
FMW | Firmware | C | Mechanically misaligned | E | Cleaning
G01 | Control / Front / top panel | D | Cut / broken | F | Lubrication
G07 | Indicator lamps / LED | E | Deformed | G | Repaired electrical parts
G08 | Wiring | F | Snapped | H | Repaired mechanical parts
G12 | Main control PCB / Circuit board / Control panel | F1 | Stuck / jammed | I | Modification requested by manufacturer
G16 | Microswitch | F4 | Kinked / bent / squeezed | L | Functional check
G17 | Door/Lid switch | G | Scratched / dented / sharp edges | M | Specification measurement
G22 | Motor | H | Cracked / peeled / corroded / melted | N | Maintenance
G30 | Tub/Door seal / Gasket | H4 | Paint / colour mismatch | O | Refurbishing / reconditioning
G33 | Water system / Hoses | I | Loose / off / stripped | P | Preventive parts replacement
G36 | Water inlet valve | I1 | Not welded or glued / broken weld | Q | Preventive action without parts replacement
G40 | Thermostats | J | Shaky / unstable | U | Explanation for customer
G46 | Side panel | J3 | Noisy | Y | Return without repair
G47 | Base/Bottom frame / Casing/wrapper / Housing / Body | K | Leaking (mechanical) | Y3 | Product transport / forwarding
G49 | Top panel / Upper cover panel | L | Dry (no lubricant) | Y5 | code to be used if an X2X product gets "repaired"
G53 | Hinge | L3 | Condensation | Z | Set exchange
G64 | Accessories | M | Foreign object | Z1 | Product exchange (repair too expensive)
G70 | Tank | M1 | Blocked / clogged | Z2 | Product exchange (too many visits / repairs)
G72 | Electrical pump | N | Defective electrical component / module | Z3 | Product exchange (parts not available)
G74 | Safety valve | P | Electrically misaligned / wrong setting | Z4 | Product exchange (impossible to repair)
G77 | Boiler | Q | Short circuit | Z5 | Product exchange (on request of retailer)
G89 | Solenoid valve | R | Open circuit | Z6 | Product exchange (on request of manufacturer)
LCD | LCD section | T | Bad contact / connection | Z7 | Product accessory exchange
LDG | Loading mechanism | W6 | Lead wire / flat cable is bent / wrong component position | Z8 | Product exchange (spare part exhausted)
MEM | Memory circuit | Y | Wrong component / module | Z9 | Product exchange (spare part not created)
PSU | Power supply | Z | Missing component / module | Z0 | Safety Procedure
SET | Total product
SWA | Software application / APP |  |  | Beside the former codes please note that the location code from the part
SYS | System control / Logic section |  |  | you have worked on, MUST be completed always with the part reference from exploded view!
T02 | Gearbox |  |  | from exploded view!
WIR | Lead wire |  | Please use the colored combination from Defect & Repair Code only for NFF & FFA & EAx2x !!!
XXX | Cabinet / cosmetic parts

## IRIS Code KA 2p
Philips reduce IRIS code table for Kitchen Appliance |  |  |  | 1 | English (EN)
Condition Codes |  | Symptom Codes |  | Symptom Codes
1 | Constantly | 111 | No power | 16E | External surface damage (bubbling / peeling / rusting / scratched / sharp edges)
2 | Intermittently | 114 | No power when using rechargeable batteries | 16K | Foreign substance on / in unit
3 | After a while | 117 | Short operation time / short battery life | 16P | Damaged accessory
4 | In a hot environment | 118 | Power-off function not working | 17B | Electric shock / static discharge
5 | In a cold environment | 119 | No switch-on from standby | 17S | Temperature not adjustable
M | For a short while after switch-on | 121 | No battery charging | 17W | Accessory doesn't work
|  | 130 | Display function problem | 18Z | Symptom not available
|  | 132 | Faulty lamp / LED operation | 19X | Other specific "smell" problem
|  | 140 | Abnormal noise | 61C | Open / close problem of door / panel / drawer / tray
|  | 150 | Remote control problem | 69B | Damaged hinge
|  | 160 | Physical damage | C12 | Heating element does not work
|  | 161 | Damaged / deformed cabinet / panel / glass | C18 | Grill defective
|  | 162 | Damaged handle / Clip / transport strap | C1D | No cleaning cycle
|  | 175 | Programming / user adjustment problem | C2A | Baking time too long
|  | 181 | Test and check | C32 | Food burnt
|  | 187 | Wrong or missing accessory | J11 | No kneading
|  | 190 | Smell | J12 | No blending
|  | 611 | No rotation of motor / disc / swivel | J13 | No beating (beating whisk)
|  | 640 | Mechanical noise | J14 | No mixing
|  | 642 | Motor noise | J15 | No chopping
|  | 650 | Mechanical instability | J17 | No slicing
|  | 653 | Vibrating / jumping | J18 | No mincing
|  | 654 | Part(s) loose | J21 | Insufficient kneading
|  | 670 | Mechanical operation problem | J22 | Insufficient blending
|  | 690 | Damaged door / lid | J23 | Insufficient beating (beating whisk)
|  | 719 | Error message display | J24 | Insufficient mixing
|  | 788 | LAN / Wifi problem | J25 | Insufficient chopping
|  | 11A | Powers up but no operation | J26 | Insufficient latching (rotary arm)
|  | 11C | Blowing external (mains) fuse | J27 | Insufficient slicing
|  | 11D | Set switches off by itself | J28 | Insufficient mincing
|  | 11F | Not operating | K11 | No heating
|  | 16B | Missing component(s) or ornamental part(s) | L50 | Leakage
Section Codes |  | Section Codes |  | Repair Codes
132 | Customer did not read Instruction Manual | H11 | Upper grill canopy | 1 | Software correction / reset
231 | After checking symptom not found | H12 | Tray / Broil pan | 2 | Software upgrade
331 | Difficulty operating the set | K01 | bread carrier | A | Component Replacement
B01 | Filter holder | K02 | grill plate | AN | New defective part
BCH | Battery charging section | K03 | bunwarmer | AX | Replacement by a 'scrap' component
CBT | Cabinet | XXX | Cabinet / cosmetic parts | AR | Replacement with a refurbished component
CHA | Chassis |  |  | B | Mechanical alignment
CTR | Control panel | Defect Codes |  | C | Electrical alignment
DDC | Display Drive circuit | 1 | Software problem (NOT caused by user) | D | Resoldering
G05 | Selector switch | 3 | No problem found (set within spec) | D1 | Refitting / putting back in position (connector / tube …)
G07 | Indicator lamps / LED | 4 | No problem found - customer misunderstanding | E | Cleaning
G08 | Wiring | 7 | Incorrectly wired / assembled | F | Lubrication
G12 | Main control PCB / Circuit board / Control panel | 9 | Customer misuse | G | Repaired electrical parts
G13 | Motor control PCB / Main circuit board | 12 | Faulty program setting / installation | H | Repaired mechanical parts
G16 | Microswitch | 14 | Software setup problem | I | Modification requested by manufacturer
G17 | Door/Lid switch | A | Worn out (or general mechanical defect) | L | Functional check
G18 | Heating element / Upper grill element / Browner | A1 | Malfunction | M | Specification measurement
G22 | Motor | B | Dirty / clogged | N | Maintenance
G24 | Motor overheat/overload protection | C | Mechanically misaligned | O | Refurbishing / reconditioning
G30 | Tub/Door seal / Gasket | D | Cut / broken | P | Preventive parts replacement
G33 | Water system / Hoses | E | Deformed | Q | Preventive action without parts replacement
G36 | Water inlet valve | F | Snapped | U | Explanation for customer
G40 | Thermostats | F1 | Stuck / jammed | Y | Return without repair
G46 | Side panel | F4 | Kinked / bent / squeezed | Y3 | Product transport / forwarding
G47 | Base/Bottom frame / Casing/wrapper / Housing / Body | G | Scratched / dented / sharp edges | Y5 | code to be used if an X2X product gets "repaired"
G49 | Top panel / Upper cover panel | H | Cracked / peeled / corroded / melted | Z | Set exchange
G50 | Door and door parts / lid / Glass / Outer glass | H4 | Paint / colour mismatch | Z1 | Product exchange (repair too expensive)
G53 | Hinge | I | Loose / off / stripped | Z2 | Product exchange (too many visits / repairs)
G57 | Glass/plastic/Wire shelves & Flap trim | I1 | Not welded or glued / broken weld | Z3 | Product exchange (parts not available)
G64 | Accessories | J | Shaky / unstable | Z4 | Product exchange (impossible to repair)
G68 | Battery charger / transformer | J3 | Noisy | Z5 | Product exchange (on request of retailer)
G69 | Battery | K | Leaking (mechanical) | Z6 | Product exchange (on request of manufacturer)
G70 | Tank | L | Dry (no lubricant) | Z7 | Product accessory exchange
G72 | Electrical pump | L3 | Condensation | Z8 | Product exchange (spare part exhausted)
G74 | Safety valve | M | Foreign object | Z9 | Product exchange (spare part not created)
G77 | Boiler | M1 | Blocked / clogged | Z0 | Safety Procedure
G84 | Knife / grater / blade / mixing blade | N | Defective electrical component / module
G87 | Pot / jug / bowl | P | Electrically misaligned / wrong setting | Beside the former codes please note that the location code from the part
G89 | Solenoid valve | Q | Short circuit | you have worked on, MUST be completed always with the part reference from exploded view!
F06 | Communication interface | R | Open circuit | from exploded view!
PSU | Power supply | T | Bad contact / connection
S02 | Steam valve | W6 | Lead wire / flat cable is bent / wrong component position
SET | Total product | Y | Wrong component / module
SWA | Software application / APP | Z | Missing component / module
SYS | System control / Logic section |  | Please use the colored combination from Defect & Repair Code only for NFF & FFA & EAx2x !!!
WIR | Lead wire

## IRIS Code WATER & AIR 2p
Philips reduce IRIS code table for Water & Air |  |  |  | 1 | English (EN)
Condition Codes |  | Symptom Codes |  | Symptom Codes
1 | Constantly | 111 | No power | 719 | Error message display
2 | Intermittently | 117 | Short operation time / short battery life | 740 | Keyboard / pointing device / touchscreen
3 | After a while | 118 | Power-off function not working | 788 | LAN / Wifi problem
4 | In a hot environment | 119 | No switch-on from standby | 11A | Powers up but no operation
5 | In a cold environment | 130 | Display function problem | 11D | Set switches off by itself
M | For a short while after switch-on | 132 | Faulty lamp / LED operation | 11F | Not operating
|  | 140 | Abnormal noise | 11G | No automatic switch on / off
|  | 150 | Remote control problem | 16B | Missing component(s) or ornamental part(s)
|  | 160 | Physical damage | 16P | Damaged accessory
|  | 161 | Damaged / deformed cabinet / panel / glass | 16R | Discolouration
|  | 175 | Programming / user adjustment problem | 17E | Error code / signal appears in display
|  | 181 | Test and check | 17W | Accessory doesn't work
|  | 182 | General overhaul | 18Z | Symptom not available
|  | 187 | Wrong or missing accessory | 19X | Other specific "smell" problem
|  | 190 | Smell | L30 | Poor cleaning performance / results
|  | 611 | No rotation of motor / disc / swivel | L51 | Air leakage
|  | 640 | Mechanical noise | L52 | Water leakage
|  | 642 | Motor noise | M13 | No steam production
|  | 650 | Mechanical instability | N10 | No function
|  | 653 | Vibrating / jumping
|  | 654 | Part(s) loose
|  | 670 | Mechanical operation problem
|  | 690 | Damaged door / lid
Section Codes |  | Defect Codes |  | Repair Codes
132 | Customer did not read Instruction Manual | 1 | Software problem (NOT caused by user) | 1 | Software correction / reset
231 | After checking symptom not found | 3 | No problem found (set within spec) | 2 | Software upgrade
331 | Difficulty operating the set | 4 | No problem found - customer misunderstanding | A | Component Replacement
B01 | Filter holder | 7 | Incorrectly wired / assembled | AN | New defective part
CBT | Cabinet | 9 | Customer misuse | AX | Replacement by a 'scrap' component
CHA | Chassis | 12 | Faulty program setting / installation | AR | Replacement with a refurbished component
CTR | Control panel | 14 | Software setup problem | B | Mechanical alignment
DDC | Display Drive circuit | A | Worn out (or general mechanical defect) | C | Electrical alignment
F06 | Communication interface | A1 | Malfunction | D | Resoldering
F08 | Movement sensor | B | Dirty / clogged | D1 | Refitting / putting back in position (connector / tube …)
FAN | Fan / cooling | C | Mechanically misaligned | E | Cleaning
G05 | Selector switch | D | Cut / broken | F | Lubrication
G07 | Indicator lamps / LED | E | Deformed | G | Repaired electrical parts
G08 | Wiring | F | Snapped | H | Repaired mechanical parts
G12 | Main control PCB / Circuit board / Control panel | F1 | Stuck / jammed | I | Modification requested by manufacturer
G13 | Motor control PCB / Main circuit board | F4 | Kinked / bent / squeezed | L | Functional check
G16 | Microswitch | G | Scratched / dented / sharp edges | M | Specification measurement
G17 | Door/Lid switch | H | Cracked / peeled / corroded / melted | N | Maintenance
G22 | Motor | H4 | Paint / colour mismatch | O | Refurbishing / reconditioning
G34 | Filter/Manifold / Outlet filter | I | Loose / off / stripped | P | Preventive parts replacement
G40 | Thermostats | I1 | Not welded or glued / broken weld | Q | Preventive action without parts replacement
G47 | Base/Bottom frame / Casing/wrapper / Housing / Body | J | Shaky / unstable | U | Explanation for customer
G48 | Feet/roller feet / wheel | J3 | Noisy | Y | Return without repair
G64 | Accessories | K | Leaking (mechanical) | Y3 | Product transport / forwarding
G70 | Tank | L | Dry (no lubricant) | Y5 | code to be used if an X2X product gets "repaired"
G72 | Electrical pump | L3 | Condensation | Z | Set exchange
PSU | Power supply | M | Foreign object | Z1 | Product exchange (repair too expensive)
SET | Total product | M1 | Blocked / clogged | Z2 | Product exchange (too many visits / repairs)
SNS | Sensor unit | N | Defective electrical component / module | Z3 | Product exchange (parts not available)
SYS | System control / Logic section | P | Electrically misaligned / wrong setting | Z4 | Product exchange (impossible to repair)
WIR | Lead wire | Q | Short circuit | Z5 | Product exchange (on request of retailer)
XXX | Cabinet / cosmetic parts | R | Open circuit | Z6 | Product exchange (on request of manufacturer)
|  | T | Bad contact / connection | Z7 | Product accessory exchange
|  | W6 | Lead wire / flat cable is bent / wrong component position | Z8 | Product exchange (spare part exhausted)
|  | Y | Wrong component / module | Z9 | Product exchange (spare part not created)
|  | Z | Missing component / module | Z0 | Safety Procedure
Beside the former codes please note that the location code from the part
you have worked on, MUST be completed always with the part reference from exploded view!
from exploded view!
Please use the colored combination from Defect & Repair Code only for NFF & FFA & EAx2x !!!

## IRIS Code FC 2p
Philips reduce IRIS code table for Floor Care Appliance |  |  |  | 1 | English (EN)
Condition Codes |  | Symptom Codes |  | Symptom Codes
1 | Constantly | 111 | No power | 16K | Foreign substance on / in unit
2 | Intermittently | 114 | No power when using rechargeable batteries | 16P | Damaged accessory
3 | After a while | 117 | Short operation time / short battery life | 17B | Electric shock / static discharge
4 | In a hot environment | 118 | Power-off function not working | 17W | Accessory doesn't work
5 | In a cold environment | 119 | No switch-on from standby | 18A | Colour mismatch
A | Due to physical damage | 121 | No battery charging | 18B | Battery mounting problem
L | Liquid contamination | 130 | Display function problem | 18Z | Symptom not available
M | For a short while after switch-on | 132 | Faulty lamp / LED operation | 19X | Other specific "smell" problem
|  | 140 | Abnormal noise | 61C | Open / close problem of door / panel / drawer / tray
|  | 150 | Remote control problem | 62C | Faulty automatic cord rewinder
|  | 160 | Physical damage | 69B | Damaged hinge
|  | 161 | Damaged / deformed cabinet / panel / glass | C1D | No cleaning cycle
|  | 162 | Damaged handle / Clip / transport strap | L11 | Brush drive doesn't work
|  | 165 | Damaged seal | L12 | No suction
|  | 175 | Programming / user adjustment problem | L20 | Operational problem
|  | 181 | Test and check | L21 | Floor nozzle problem
|  | 186 | Wrong product in carton | L22 | Faulty Beater Brush operation
|  | 187 | Wrong or missing accessory | L23 | Suction not adjustable
|  | 190 | Smell | L24 | Doesn't find base station (robot vacuum cleaner)
|  | 611 | No rotation of motor / disc / swivel | L25 | No edge and stair recognition (robot vacuum clean
|  | 640 | Mechanical noise | L30 | Poor cleaning performance / results
|  | 642 | Motor noise | L31 | Bad cleaning performance
|  | 650 | Mechanical instability | L32 | Bad moving
|  | 653 | Vibrating / jumping | L33 | Insufficient suction
|  | 654 | Part(s) loose | L34 | Exhaust air too hot
|  | 655 | Wheel defect | L3X | Other "poor cleaning performance / results" probl
|  | 670 | Mechanical operation problem | L50 | Leakage
|  | 690 | Damaged door / lid | L51 | Air leakage
|  | 781 | USB interface problem | L52 | Water leakage
|  | 11A | Powers up but no operation | L53 | Dust emission
|  | 11C | Blowing external (mains) fuse | L60 | Damaged parts
|  | 11D | Set switches off by itself | L61 | Dust bag defect
|  | 11F | Not operating | L62 | Accessory locking problem
|  | 16B | Missing component(s) or ornamental part(s) | L63 | Curve tube problem
|  | 16E | External surface damage (bubbling / peeling / rusting / scratched / sharp edges) | L64 | Drive belt damaged
Section Codes |  | Section Codes |  | Defect Codes
132 | Customer did not read Instruction Manual | G73 | Cord winder | T | Bad contact / connection
231 | After checking symptom not found | G74 | Safety valve | W1 | Missing solder
331 | Difficulty operating the set | G77 | Boiler | W6 | Lead wire / flat cable is bent / wrong component position
B01 | Filter holder | G89 | Solenoid valve | Y | Wrong component / module
BCH | Battery charging section | PSU | Power supply | Z | Missing component / module
CBT | Cabinet | S02 | Steam valve
CHA | Chassis | SET | Total product | Repair Codes
CTR | Control panel | SWA | Software application / APP | 1 | Software correction / reset
DDC | Display Drive circuit | SYS | System control / Logic section | 2 | Software upgrade
F01 | Bag | WIR | Lead wire | A | Component Replacement
F02 | Butt | XXX | Cabinet / cosmetic parts | AN | New defective part
F03 | Hosepipe |  |  | AX | Replacement by a 'scrap' component
F04 | Nozzle | Defect Codes |  | AR | Replacement with a refurbished component
F05 | Tube | 1 | Software problem (NOT caused by user) | B | Mechanical alignment
F06 | Communication interface | 3 | No problem found (set within spec) | C | Electrical alignment
F07 | Base station | 4 | No problem found - customer misunderstanding | D | Resoldering
F08 | Movement sensor | 7 | Incorrectly wired / assembled | D1 | Refitting / putting back in position (connector / tube …)
G05 | Selector switch | 9 | Customer misuse | E | Cleaning
G07 | Indicator lamps / LED | 12 | Faulty program setting / installation | F | Lubrication
G08 | Wiring | 14 | Software setup problem | G | Repaired electrical parts
G09 | Terminal | A | Worn out (or general mechanical defect) | H | Repaired mechanical parts
G12 | Main control PCB / Circuit board / Control panel | A1 | Malfunction | I | Modification requested by manufacturer
G16 | Microswitch | B | Dirty / clogged | L | Functional check
G17 | Door/Lid switch | C | Mechanically misaligned | M | Specification measurement
G22 | Motor | D | Cut / broken | N | Maintenance
G24 | Motor overheat/overload protection | E | Deformed | O | Refurbishing / reconditioning
G30 | Tub/Door seal / Gasket | F | Snapped | P | Preventive parts replacement
G33 | Water system / Hoses | F1 | Stuck / jammed | Q | Preventive action without parts replacement
G34 | Filter/Manifold / Outlet filter | F4 | Kinked / bent / squeezed | U | Explanation for customer
G36 | Water inlet valve | G | Scratched / dented / sharp edges | Y | Return without repair
G37 | Inlet hose | H | Cracked / peeled / corroded / melted | Y3 | Product transport / forwarding
G40 | Thermostats | H2 | Corroded | Y5 | code to be used if an X2X product gets "repaired"
G46 | Side panel | H4 | Paint / colour mismatch | Z | Set exchange
G47 | Base/Bottom frame / Casing/wrapper / Housing / Body | I | Loose / off / stripped | Z1 | Product exchange (repair too expensive)
G48 | Feet/roller feet / wheel | I1 | Not welded or glued / broken weld | Z2 | Product exchange (too many visits / repairs)
G49 | Top panel / Upper cover panel | J | Shaky / unstable | Z3 | Product exchange (parts not available)
G50 | Door and door parts / lid / Glass / Outer glass | J3 | Noisy | Z4 | Product exchange (impossible to repair)
G53 | Hinge | K | Leaking (mechanical) | Z5 | Product exchange (on request of retailer)
G57 | Glass/plastic/Wire shelves & Flap trim | L | Dry (no lubricant) | Z6 | Product exchange (on request of manufacturer)
G61 | Wrong usage | L3 | Condensation | Z7 | Product accessory exchange
G64 | Accessories | M | Foreign object | Z8 | Product exchange (spare part exhausted)
G68 | Battery charger / transformer | M1 | Blocked / clogged | Z9 | Product exchange (spare part not created)
G69 | Battery | N | Defective electrical component / module | Z0 | Safety Procedure
G70 | Tank | P | Electrically misaligned / wrong setting
G72 | Electrical pump | Q | Short circuit | Beside the former codes please note that the location code from the part
|  | R | Open circuit | you have worked on, MUST be completed always with the part reference from exploded view!
from exploded view!
Please use the colored combination from Defect & Repair Code only for NFF & FFA & EAx2x !!!

## IRIS Code Robotics 2p
Philips reduce IRIS code table for Robotics (House & Garden) |  |  |  | 1 | English (EN)
Condition Codes |  | Symptom Codes |  | Symptom Codes
1 | Constantly | 111 | No power | 16K | Foreign substance on / in unit
2 | Intermittently | 114 | No power when using rechargeable batteries | 16P | Damaged accessory
3 | After a while | 117 | Short operation time / short battery life | 17B | Electric shock / static discharge
4 | In a hot environment | 118 | Power-off function not working | 17W | Accessory doesn't work
5 | In a cold environment | 119 | No switch-on from standby | 18A | Colour mismatch
A | Due to physical damage | 121 | No battery charging | 18B | Battery mounting problem
L | Liquid contamination | 130 | Display function problem | 18Z | Symptom not available
M | For a short while after switch-on | 132 | Faulty lamp / LED operation | 19X | Other specific "smell" problem
|  | 140 | Abnormal noise | 61C | Open / close problem of door / panel / drawer / tray
|  | 150 | Remote control problem | 62C | Faulty automatic cord rewinder
|  | 160 | Physical damage | 69B | Damaged hinge
|  | 161 | Damaged / deformed cabinet / panel / glass | C1D | No cleaning cycle
|  | 162 | Damaged handle / Clip / transport strap | L11 | Brush drive doesn't work
|  | 165 | Damaged seal | L12 | No suction
|  | 175 | Programming / user adjustment problem | L20 | Operational problem
|  | 181 | Test and check | L21 | Floor nozzle problem
|  | 186 | Wrong product in carton | L22 | Faulty Beater Brush operation
|  | 187 | Wrong or missing accessory | L23 | Suction not adjustable
|  | 190 | Smell | L24 | Doesn't find base station (robot vacuum cleaner)
|  | 611 | No rotation of motor / disc / swivel | L25 | No edge and stair recognition (robot vacuum clean
|  | 640 | Mechanical noise | L30 | Poor cleaning performance / results
|  | 642 | Motor noise | L31 | Bad cleaning performance
|  | 650 | Mechanical instability | L32 | Bad moving
|  | 653 | Vibrating / jumping | L33 | Insufficient suction
|  | 654 | Part(s) loose | L34 | Exhaust air too hot
|  | 655 | Wheel defect | L3X | Other "poor cleaning performance / results" probl
|  | 670 | Mechanical operation problem | L50 | Leakage
|  | 690 | Damaged door / lid | L51 | Air leakage
|  | 781 | USB interface problem | L52 | Water leakage
|  | 11A | Powers up but no operation | L53 | Dust emission
|  | 11C | Blowing external (mains) fuse | L60 | Damaged parts
|  | 11D | Set switches off by itself | L61 | Dust bag defect
|  | 11F | Not operating | L62 | Accessory locking problem
|  | 16B | Missing component(s) or ornamental part(s) | L63 | Curve tube problem
|  | 16E | External surface damage (bubbling / peeling / rusting / scratched / sharp edges) | L64 | Drive belt damaged
Section Codes |  | Section Codes |  | Defect Codes
132 | Customer did not read Instruction Manual | G73 | Cord winder | T | Bad contact / connection
231 | After checking symptom not found | G74 | Safety valve | W1 | Missing solder
331 | Difficulty operating the set | G77 | Boiler | W6 | Lead wire / flat cable is bent / wrong component position
B01 | Filter holder | G89 | Solenoid valve | Y | Wrong component / module
BCH | Battery charging section | PSU | Power supply | Z | Missing component / module
CBT | Cabinet | S02 | Steam valve
CHA | Chassis | SET | Total product | Repair Codes
CTR | Control panel | SWA | Software application / APP | 1 | Software correction / reset
DDC | Display Drive circuit | SYS | System control / Logic section | 2 | Software upgrade
F01 | Bag | WIR | Lead wire | A | Component Replacement
F02 | Butt | XXX | Cabinet / cosmetic parts | AN | New defective part
F03 | Hosepipe |  |  | AX | Replacement by a 'scrap' component
F04 | Nozzle | Defect Codes |  | AR | Replacement with a refurbished component
F05 | Tube | 1 | Software problem (NOT caused by user) | B | Mechanical alignment
F06 | Communication interface | 3 | No problem found (set within spec) | C | Electrical alignment
F07 | Base station | 4 | No problem found - customer misunderstanding | D | Resoldering
F08 | Movement sensor | 7 | Incorrectly wired / assembled | D1 | Refitting / putting back in position (connector / tube …)
G05 | Selector switch | 9 | Customer misuse | E | Cleaning
G07 | Indicator lamps / LED | 12 | Faulty program setting / installation | F | Lubrication
G08 | Wiring | 14 | Software setup problem | G | Repaired electrical parts
G09 | Terminal | A | Worn out (or general mechanical defect) | H | Repaired mechanical parts
G12 | Main control PCB / Circuit board / Control panel | A1 | Malfunction | I | Modification requested by manufacturer
G16 | Microswitch | B | Dirty / clogged | L | Functional check
G17 | Door/Lid switch | C | Mechanically misaligned | M | Specification measurement
G22 | Motor | D | Cut / broken | N | Maintenance
G24 | Motor overheat/overload protection | E | Deformed | O | Refurbishing / reconditioning
G30 | Tub/Door seal / Gasket | F | Snapped | P | Preventive parts replacement
G33 | Water system / Hoses | F1 | Stuck / jammed | Q | Preventive action without parts replacement
G34 | Filter/Manifold / Outlet filter | F4 | Kinked / bent / squeezed | U | Explanation for customer
G36 | Water inlet valve | G | Scratched / dented / sharp edges | Y | Return without repair
G37 | Inlet hose | H | Cracked / peeled / corroded / melted | Y3 | Product transport / forwarding
G40 | Thermostats | H2 | Corroded | Y5 | code to be used if an X2X product gets "repaired"
G46 | Side panel | H4 | Paint / colour mismatch | Z | Set exchange
G47 | Base/Bottom frame / Casing/wrapper / Housing / Body | I | Loose / off / stripped | Z1 | Product exchange (repair too expensive)
G48 | Feet/roller feet / wheel | I1 | Not welded or glued / broken weld | Z2 | Product exchange (too many visits / repairs)
G49 | Top panel / Upper cover panel | J | Shaky / unstable | Z3 | Product exchange (parts not available)
G50 | Door and door parts / lid / Glass / Outer glass | J3 | Noisy | Z4 | Product exchange (impossible to repair)
G53 | Hinge | K | Leaking (mechanical) | Z5 | Product exchange (on request of retailer)
G57 | Glass/plastic/Wire shelves & Flap trim | L | Dry (no lubricant) | Z6 | Product exchange (on request of manufacturer)
G61 | Wrong usage | L3 | Condensation | Z7 | Product accessory exchange
G64 | Accessories | M | Foreign object | Z8 | Product exchange (spare part exhausted)
G68 | Battery charger / transformer | M1 | Blocked / clogged | Z9 | Product exchange (spare part not created)
G69 | Battery | N | Defective electrical component / module | Z0 | Safety Procedure
G70 | Tank | P | Electrically misaligned / wrong setting
G72 | Electrical pump | Q | Short circuit | Beside the former codes please note that the location code from the part
|  | R | Open circuit | you have worked on, MUST be completed always with the part reference from exploded view!
from exploded view!
Please use the colored combination from Defect & Repair Code only for NFF & FFA & EAx2x !!!

## IRIS Code GC 2p
Philips IRIS code table for Garment Care Appliance |  |  |  | 1 | English (EN)
Condition Codes |  | Symptom Codes |  | Symptom Codes
1 | Constantly | 111 | No power | M15 | Steam selection does not work
2 | Intermittently | 130 | Display function problem | M21 | Insufficient steam pressure
3 | After a while | 132 | Faulty lamp / LED operation | M22 | Too much steam
4 | In a hot environment | 140 | Abnormal noise | M23 | Continuous steaming
5 | In a cold environment | 160 | Physical damage | M24 | Too fast water consumption
M | For a short while after switch-on | 161 | Damaged / deformed cabinet / panel / glass | M25 | Handle too hot
|  | 187 | Wrong or missing accessory | M26 | Hose too hot
|  | 190 | Smell | M32 | Drop water out soleplate
|  | 653 | Vibrating / jumping | M33 | Burns or scorches clothes
|  | 654 | Part(s) loose | M34 | Bad gliding
|  | 690 | Damaged door / lid | M35 | Scaling soleplate / boiler
|  | 11A | Powers up but no operation | M36 | Brown spots / stains on the clothes
|  | 11C | Blowing external (mains) fuse | M37 | Difficult to fill
|  | 11D | Set switches off by itself | M38 | Condensation
|  | 16B | Missing component(s) or ornamental part(s) | M39 | Soleplate stain, cannot be cleaned
|  | 16E | External surface damage (bubbling / peeling / rusting / scratched / sharp edges) | M3A | White particles come out of base / soleplate
|  | 16K | Foreign substance on / in unit | M3B | Does not remove wrinkles
|  | 16P | Damaged accessory | M3D | Printing wears off
|  | 17B | Electric shock / static discharge | M3E | Handle sharp edges
|  | 17E | Error code / signal appears in display | M41 | Unstable table
|  | 17S | Temperature not adjustable | M51 | Water leakage
|  | 17W | Accessory doesn't work | M52 | Steam leakage
|  | 18Z | Symptom not available | M53 | Water runs out of water tank
|  | 61C | Open / close problem of door / panel / drawer / tray | M54 | Steam leaks from the generator
|  | C12 | Heating element does not work | M56 | Water runs out of generator
|  | C1D | No cleaning cycle | M57 | Water-/ damp leakage on damp hose
|  | M11 | Pump doesn't work | M65 | Soleplate coating peel off/wear
|  | M12 | No spray (water or steam) | M66 | Steam hose/hose-cord damaged/frayed
|  | M13 | No steam production
Section Codes |  | Defect Codes |  | Repair Codes
132 | Customer did not read Instruction Manual | 1 | Software problem (NOT caused by user) | 1 | Software correction / reset
231 | After checking symptom not found | 3 | No problem found (set within spec) | 2 | Software upgrade
331 | Difficulty operating the set | 4 | No problem found - customer misunderstanding | A | Component Replacement
B01 | Filter holder | 7 | Incorrectly wired / assembled | AN | New defective part
CBT | Cabinet | 9 | Customer misuse | AX | Replacement by a 'scrap' component
FMW | Firmware | 12 | Faulty program setting / installation | AR | Replacement with a refurbished component
G05 | Selector switch | 14 | Software setup problem | B | Mechanical alignment
G07 | Indicator lamps / LED | A | Worn out (or general mechanical defect) | C | Electrical alignment
G08 | Wiring | A1 | Malfunction | D | Resoldering
G09 | Terminal | B | Dirty / clogged | D1 | Refitting / putting back in position (connector / tube …)
G12 | Main control PCB / Circuit board / Control panel | C | Mechanically misaligned | E | Cleaning
G18 | Heating element / Upper grill element / Browner | D | Cut / broken | F | Lubrication
G30 | Tub/Door seal / Gasket | E | Deformed | G | Repaired electrical parts
G33 | Water system / Hoses | F | Snapped | H | Repaired mechanical parts
G34 | Filter/Manifold / Outlet filter | F1 | Stuck / jammed | I | Modification requested by manufacturer
G36 | Water inlet valve | F4 | Kinked / bent / squeezed | L | Functional check
G40 | Thermostats | G | Scratched / dented / sharp edges | M | Specification measurement
G46 | Side panel | H | Cracked / peeled / corroded / melted | N | Maintenance
G47 | Base/Bottom frame / Casing/wrapper / Housing / Body | H4 | Paint / colour mismatch | O | Refurbishing / reconditioning
G49 | Top panel / Upper cover panel | I | Loose / off / stripped | P | Preventive parts replacement
G50 | Door and door parts / lid / Glass / Outer glass | I1 | Not welded or glued / broken weld | Q | Preventive action without parts replacement
G53 | Hinge | J | Shaky / unstable | U | Explanation for customer
G56 | Handle | J3 | Noisy | Y | Return without repair
G61 | Wrong usage | K | Leaking (mechanical) | Y3 | Product transport / forwarding
G64 | Accessories | L | Dry (no lubricant) | Y4 | Product installation
G70 | Tank | L3 | Condensation | Z | Set exchange
G72 | Electrical pump | M | Foreign object | Z1 | Product exchange (repair too expensive)
G74 | Safety valve | M1 | Blocked / clogged | Z2 | Product exchange (too many visits / repairs)
G75 | Power supply cord | N | Defective electrical component / module | Z3 | Product exchange (parts not available)
G77 | Boiler | P | Electrically misaligned / wrong setting | Z4 | Product exchange (impossible to repair)
G89 | Solenoid valve | Q | Short circuit | Z5 | Product exchange (on request of retailer)
PSU | Power supply | R | Open circuit | Z6 | Product exchange (on request of manufacturer)
S01 | Soleplate | T | Bad contact / connection | Z7 | Product accessory exchange
S02 | Steam valve | W6 | Lead wire / flat cable is bent / wrong component position | Z8 | Product exchange (spare part exhausted)
S03 | Water spray / steam spray | Y | Wrong component / module | Z9 | Product exchange (spare part not created)
S04 | Ironing board | Z | Missing component / module | Z0 | Safety Procedure
S05 | Steam cord
SET | Total product |  |  | Beside the former codes please note that the location code from the part
you have worked on, MUST be completed always with the part reference from exploded view!
from exploded view!
Please use the colored combination from Defect & Repair Code only for NFF & FFA & EAx2x !!!

## IRIS Code Shaver (hidden)
Philips IRIS code table for Shaver |  |  |  | 1 | English (EN)
Condition Codes |  | Symptom Codes |  | Symptom Codes
1 | Constantly | 111 | No power | 17F | Switch / keypad / regulator not operating
2 | Intermittently | 112 | No power when using AC adapter | 17P | Faulty user control function
3 | After a while | 114 | No power when using rechargeable batteries | 17W | Accessory doesn't work
4 | In a hot environment | 117 | Short operation time / short battery life | 18Z | Symptom not available
5 | In a cold environment | 120 | Charging problem / Level problem | C1D | No cleaning cycle
M | For a short while after switch-on | 121 | No battery charging | K30 | Poor care performance / results
|  | 122 | Incomplete battery charge | K33 | Bad shaving performance
|  | 130 | Display function problem
|  | 140 | Abnormal noise
|  | 160 | Physical damage
|  | 182 | General overhaul
|  | 187 | Wrong or missing accessory
|  | 190 | Smell
|  | 611 | No rotation of motor / disc / swivel
|  | 620 | Irregular mechanical operation
|  | 640 | Mechanical noise
|  | 650 | Mechanical instability
|  | 654 | Part(s) loose
|  | 11A | Powers up but no operation
|  | 11B | Cyclic power on / off
|  | 11D | Set switches off by itself
|  | 16B | Missing component(s) or ornamental part(s)
|  | 16P | Damaged accessory
Section Codes |  | Defect Codes |  | Repair Codes
132 | Customer did not read Instruction Manual | 1 | Software problem (NOT caused by user) | 1 | Software correction / reset
231 | After checking symptom not found | 3 | No problem found (set within spec) | 2 | Software upgrade
331 | Difficulty operating the set | 4 | No problem found - customer misunderstanding | A | Component Replacement
BCH | Battery charging section | 7 | Incorrectly wired / assembled | AN | New defective part
CBT | Cabinet | 9 | Customer misuse | AX | Replacement by a 'scrap' component
CHA | Chassis | 12 | Faulty program setting / installation | B | Mechanical alignment
CTR | Control panel | 14 | Software setup problem | C | Electrical alignment
G05 | Selector switch | A | Worn out (or general mechanical defect) | D | Resoldering
G08 | Wiring | A1 | Malfunction | D1 | Refitting / putting back in position (connector / tube …)
G12 | Main control PCB / Circuit board / Control panel | B | Dirty / clogged | E | Cleaning
G22 | Motor | C | Mechanically misaligned | F | Lubrication
G47 | Base/Bottom frame / Casing/wrapper / Housing / Body | D | Cut / broken | G | Repaired electrical parts
G50 | Door and door parts / lid / Glass / Outer glass | E | Deformed | H | Repaired mechanical parts
G53 | Hinge | F | Snapped | I | Modification requested by manufacturer
G64 | Accessories | F1 | Stuck / jammed | L | Functional check
G68 | Battery charger / transformer | F4 | Kinked / bent / squeezed | M | Specification measurement
G69 | Battery | G | Scratched / dented / sharp edges | N | Maintenance
G70 | Tank | H | Cracked / peeled / corroded / melted | O | Refurbishing / reconditioning
G84 | Knife / grater / blade / mixing blade | H4 | Paint / colour mismatch | P | Preventive parts replacement
PSU | Power supply | I | Loose / off / stripped | Q | Preventive action without parts replacement
RHD | Rotary head(s) | I1 | Not welded or glued / broken weld | U | Explanation for customer
SET | Total product | J | Shaky / unstable | Y | Return without repair
SYS | System control / Logic section | J3 | Noisy | Y3 | Product transport / forwarding
XXX | Cabinet / cosmetic parts | K | Leaking (mechanical) | Z | Set exchange
|  | L | Dry (no lubricant) | Z1 | Product exchange (repair too expensive)
|  | L3 | Condensation | Z2 | Product exchange (too many visits / repairs)
|  | M | Foreign object | Z3 | Product exchange (parts not available)
|  | M1 | Blocked / clogged | Z4 | Product exchange (impossible to repair)
|  | N | Defective electrical component / module | Z5 | Product exchange (on request of retailer)
|  | P | Electrically misaligned / wrong setting | Z6 | Product exchange (on request of manufacturer)
|  | Q | Short circuit | Z7 | Product accessory exchange
|  | R | Open circuit | Z8 | Product exchange (spare part exhausted)
|  | T | Bad contact / connection | Z9 | Product exchange (spare part not created)
|  | W6 | Lead wire / flat cable is bent / wrong component position
|  | Y | Wrong component / module | Beside the former codes please note that the location code from the part you have worked on, MUST be completed always with the part reference from exploded view!
|  | Z | Missing component / module
Please use the colored combination from Defect & Repair Code only for NFF & FFA & EAx2x !!!

## IRIS Code OHC (hidden)
Philips IRIS code table for OHC |  |  |  | 1 | English (EN)
Condition Codes |  | Symptom Codes |  | Symptom Codes
1 | Constantly | 110 | Power problem or not operating | 670 | Mechanical operation problem
2 | Intermittently | 111 | No power | 11A | Powers up but no operation
3 | After a while | 112 | No power when using AC adapter | 11B | Cyclic power on / off
4 | In a hot environment | 114 | No power when using rechargeable batteries | 11D | Set switches off by itself
5 | In a cold environment | 117 | Short operation time / short battery life | 16B | Missing component(s) or ornamental part(s)
M | For a short while after switch-on | 118 | Power-off function not working | 16P | Damaged accessory
|  | 119 | No switch-on from standby | 17F | Switch / keypad / regulator not operating
|  | 120 | Charging problem / Level problem | 17N | Menu function problem
|  | 121 | No battery charging | 17P | Faulty user control function
|  | 122 | Incomplete battery charge | 17W | Accessory doesn't work
|  | 130 | Display function problem | 18Z | Symptom not available
|  | 140 | Abnormal noise | C1D | No cleaning cycle
|  | 160 | Physical damage | K30 | Poor care performance / results
|  | 161 | Damaged / deformed cabinet / panel / glass
|  | 182 | General overhaul
|  | 187 | Wrong or missing accessory
|  | 190 | Smell
|  | 611 | No rotation of motor / disc / swivel
|  | 620 | Irregular mechanical operation
|  | 640 | Mechanical noise
|  | 650 | Mechanical instability
|  | 651 | Uneven feet
|  | 654 | Part(s) loose
Section Codes |  | Defect Codes |  | Repair Codes
132 | Customer did not read Instruction Manual | 1 | Software problem (NOT caused by user) | 1 | Software correction / reset
231 | After checking symptom not found | 3 | No problem found (set within spec) | 2 | Software upgrade
331 | Difficulty operating the set | 4 | No problem found - customer misunderstanding | A | Component Replacement
BCH | Battery charging section | 7 | Incorrectly wired / assembled | AN | New defective part
CBT | Cabinet | 9 | Customer misuse | AX | Replacement by a 'scrap' component
CHA | Chassis | 12 | Faulty program setting / installation | B | Mechanical alignment
CTR | Control panel | 14 | Software setup problem | C | Electrical alignment
G01 | Control / Front / top panel | A | Worn out (or general mechanical defect) | D | Resoldering
G05 | Selector switch | A1 | Malfunction | D1 | Refitting / putting back in position (connector / tube …)
G08 | Wiring | B | Dirty / clogged | E | Cleaning
G12 | Main control PCB / Circuit board / Control panel | C | Mechanically misaligned | F | Lubrication
G13 | Motor control PCB / Main circuit board | D | Cut / broken | G | Repaired electrical parts
G22 | Motor | E | Deformed | H | Repaired mechanical parts
G33 | Water system / Hoses | F | Snapped | I | Modification requested by manufacturer
G47 | Base/Bottom frame / Casing/wrapper / Housing / Body | F1 | Stuck / jammed | L | Functional check
G50 | Door and door parts / lid / Glass / Outer glass | F4 | Kinked / bent / squeezed | M | Specification measurement
G53 | Hinge | G | Scratched / dented / sharp edges | N | Maintenance
G56 | Handle | H | Cracked / peeled / corroded / melted | O | Refurbishing / reconditioning
G64 | Accessories | H4 | Paint / colour mismatch | P | Preventive parts replacement
G68 | Battery charger / transformer | I | Loose / off / stripped | Q | Preventive action without parts replacement
G69 | Battery | I1 | Not welded or glued / broken weld | U | Explanation for customer
G70 | Tank | J | Shaky / unstable | Y | Return without repair
G72 | Electrical pump | J3 | Noisy | Y3 | Product transport / forwarding
PSU | Power supply | K | Leaking (mechanical) | Z | Set exchange
SET | Total product | L | Dry (no lubricant) | Z1 | Product exchange (repair too expensive)
SYS | System control / Logic section | L3 | Condensation | Z2 | Product exchange (too many visits / repairs)
XXX | Cabinet / cosmetic parts | M | Foreign object | Z3 | Product exchange (parts not available)
|  | M1 | Blocked / clogged | Z4 | Product exchange (impossible to repair)
|  | N | Defective electrical component / module | Z5 | Product exchange (on request of retailer)
|  | P | Electrically misaligned / wrong setting | Z6 | Product exchange (on request of manufacturer)
|  | Q | Short circuit | Z7 | Product accessory exchange
|  | R | Open circuit | Z8 | Product exchange (spare part exhausted)
|  | T | Bad contact / connection | Z9 | Product exchange (spare part not created)
|  | W6 | Lead wire / flat cable is bent / wrong component position
|  | Y | Wrong component / module | Beside the former codes please note that the location code from the part you have worked on, MUST be completed always with the part reference from exploded view!
|  | Z | Missing component / module
Please use the colored combination from Defect & Repair Code only for NFF & FFA & EAx2x !!!

## NFF FFA
English only
NFF / FFA codes, please note that these combination should not be used within any repair action on real defect devices. Once a set shows clear defect please makes use of other codes
| DEFECT CODES | REPAIR CODES | Explanation
No Failure Found | 3 | Y | NO PROBLEM FOUND (SET WITHIN SPEC), RETURN WITHOUT REPAIR
| 4 | Y | NO PROBLEM FOUND - CUSTOMER MISUNDERSTANDING, RETURN WITHOUT REPAIR
Failure Found Repair Avoidable | DEFECT CODES | REPAIR CODES
| A1 | N | Maintenance issue low effort should be used if only very simple cleaning actions required. E.g cleaning brew unit under tabbed water
| B | E | Maintenance issue mid effort should be used if stronger cleaning actions required. E.g full descaling
| B | H | Maintenance issue high effort. Product broken with defect parts due to less maintenance by consumer (OOW)
| B | Y | defect found returned wo repair free of charge
Exchange Avoidable for X2X products only | any code | Y5 | code to be used if an X2X product gets "repaired"

## NSE claiming Guidelines
NSE claiming Guidelines
Iris code | NSE type | Detailed reason
Z | DOA | Retailer return within 14 days (max 30 days)
Z | DOA | Consumer return within 14 days (max 30 days)
Z0 | Safety Procedure | exchange under potential safety
Z1 | Expensive repair | Repairing the product would cost more then the product price
Z1 | Expensive repair | for hygienic reason ist impossible to repair the set (please check warranty condition first)
Z2 | Multiple repairs excl. FAE | 3rd time defective product (excl. FAE) within warranty (2y)
Z3 | Parts delivery issue | 12NC known temp no stock
Z3 | Parts delivery issue | 12NC known NLA
Z3 | Parts delivery issue | Out of warranty product but spare parts not available for OOW repair
Z4 | No technical Solution | close complaints without solution
Z4 | No technical Solution | Hidden broken boards (PCBs), or layer problems,
Z4 | No technical Solution | Intermittent failure which can't be found after extensive test
Z4 | No technical Solution | Missing knowledge, no training available
Z4 | No technical Solution | In proper repair by previous workshop
Z4 | No technical Solution | Enduser eskalation-set is out of spezification- no solution
Z4 | No technical Solution | Transport issue, external reason
Z4 | No technical Solution | exchange due to pending Field complaints
Z5 | CO request | exchange on NO (National Organisation) request
Z5 | CO request | exchange on CRM (customer relation management) request
Z5 | CO request | Exchange due to service center fault (charged back to service center)
Z6 | BG request | Symptom/Cure says to exchange
Z6 | BG request | exchange for IWS activity without swap stock
Z6 | BG request | exchange for IWS activity with BG swap stock
Z6 | BG request | exchange on Global Consumer Care request
Z8 | CO policy | Agreemenet with dealer to exchange specified products with scenario repair: Low Cost MSH
Z8 | CO policy | Agreemenet with dealer to exchange specified products with scenario repair: Low Cost Expert
Z8 | CO policy | Product is X2X but policy repair & no parts
Z8 | CO policy | Legislation
Z8 | CO policy | Product is repair, but local policy is exchange
Z8 | CO policy | Agreemenet with dealer to exchange specified products with scenario repair: Amazon
Z8 | CO policy | Agreemenet with dealer to exchange specified products with scenario repair: OTTO
Z9 | Other parts issues | Spare part delayed by RU customs (local customs issues)
Z9 | Other parts issues | spare part has no reference in SM / SBOM (position number and / or short part description (English) must be added in Free text) not to be used for commodities or any other free available parts
Z9 | Other parts issues | wrong part delivered by Flextronics, (it must be proven that the part has been reordered once and the email communication towards DHL service desk must be send on request)
Z9 | Other parts issues | 3rd time same sparepart fails (12NC)
Z9 | Other parts issues | DOA spare part
Z9 | Other parts issues | 12NC known, unknown @ flex
Z9 | Other parts issues | Missing or wrong tools like service manual

## Release notes (UK)
Release notes
Date | Info | Version
2015-02-18 | minor correction in design and typos, no codes added | v8
2015-02-18 | add tab Release Notes | v8
2015-05-01 | release MultiLanguage version | v8
2015-07-23 | activate sym code 18Z for GC products as well | v9
2015-07-24 | release MultiLanguage version 9 | v9
2015-08-25 | activate sec code CBT for GC products as well | v10
2015-08-25 | activate sec code FMW for GC products as well | v10
2015-08-31 | release MultiLanguage version 10 | v10
2015-10-07 | complete russian translation | v11
2015-10-09 | release MultiLanguage version 11 | v11
2015-10-22 | adapt text phrase for section code LDG | v12
2015-10-23 | add instruction for location code | v12
2015-10-23 | release MultiLanguage version 12 | v12
2016-03-11 | make section code SET available in all sheets | v13
2016-03-23 | add symtom code L50 for KA | v13
2016-03-23 | release Multilanguage version 13 | v13
2016-03-23 | add new tab for Water & Air | v14
2016-03-23 | add new tab for Shaver | v14
2016-05-13 | release Multilanguage version 14 | v14
2017-04-20 | add new tab for OHC | v15
2017-04-20 | release Multilanguage version 15 | v15
2017-06-26 | remove duplicated code at OHC | v16
2018-03-19 | complete Chinese translation | v16
2018-03-23 | release Multilanguage version 16 | v16
2018-10-03 | align all tabs on symptom codes 187, 16B, 16P and 17W | v17
2018-10-05 | release Multilanguage version 17 | v17
2018-11-07 | correct some dutch translations | v18
2018-11-07 | release Multilanguage version 18 | v18
2020-03-04 | adapt symptom code 150 for Wifi | v19
2020-03-04 | add symptom code 150 for Water & Air | v19
2020-03-04 | release Multilanguage version 19 | v19
2020-11-20 | add symptom code 788 for Water & Air | v20
2020-11-20 | add section code F06 for Water & Air | v20
2020-11-20 | release Multilanguage version 20 | v20
2022-02-23 | add symptom code 150 for Coffee & KA | v21
2022-02-23 | add symptom code 788 for Coffee & KA | v21
2022-02-23 | add section code F06 for Coffee & KA | v21
2022-02-23 | remove tables from OHC and Shaver | v21
2022-05-16 | release Multilanguage version 21 | v21
2022-11-18 | add Repair code Z0 (Safety Procedure) | v22
2022-11-18 | release Multilanguage version 22 | v22
2024-11-08 | add Repair code AR | v23
2024-11-08 | add Repair code Y5 | v23
2024-11-08 | upade NFF grid with new Y4 repair code | v23
2024-11-20 | add new tab for Robotics | v23
2024-12-19 | based on IRIS rev6.17 | v23
2025-07-25 | add tab NSE claiming Guidelines | v23

## Condition Codes (hidden)
Code | English (EN) | Deutsch (DE) | Français (FR) | Nederlands (NL) | Español (ES) | Italiano (IT) | Dansk (DK) | Norsk (NO) | Svenska (SV) | Suomi (FI) | Magyar (HU) | Polski (PL) | Čeština (CZ) | Slovenský (SK) | Русский (RU) | Türkçe (TR) | 日本語 (Japanese) / (JA) | 中文 (Chinese) / (ZH) | 한국어 (Korean) / (KO)
1 | Constantly | Ständig vorhanden | Constant | Constant | Constante | Costante | Konstant | Konstant | Konstant | Jatkuvasti | Állandóan | Stale | Stále | Stále | Постоянно | Sürekli | 常時 | 经常的 | 항상
2 | Intermittently | Zeitweise | Intermittent | Met tussenpozen | Intermitente | Intermittente | Periodisk | Periodisk | Intermittent | Ajoittain | Időszakosan | Okresowo | Občas | Občas | Пропадающе | Arasira | 時々 | 偶然、间歇的 | 간헐적으로
3 | After a while | Nach einiger Zeit | Après un certain délai | Na enige tijd | Después de algún tiempo | Dopo un po' di tempo | Efter nogen tid | Etter en stund | Efter en stund | Hetken kuluttua | Egy idő után | Po czasie | Po chvíli | Po chvíli | После некоторого времени | Bir süre sonra | 時間がたつと | 一段时间后 | 잠시 후에
4 | In a hot environment | In warmer Umgebung | À chaud | Bij hoge temperatuur | Caliente | In ambiente caldo | I varme omgivelser | Ved varme omgivelser | Varm omgivning | Lämpimässä | Melegben | Po nagrzaniu | V horkém prostředí | V horúcom prostredí | В тепле | Sicak ortamda | 暑い時、ホット状態 | 高温下 | 고온환경
5 | In a cold environment | In kalter Umgebung | À froid | Bij lage temperatuur | Frío | In ambiente freddo | I kolde omgivelser | Ved kalde omgivelser | Kall omgivning | Kylmässä | Hidegben | Na zimno | Ve studeném prostředí | V studenom prostredí | На холоде | Soğuk ortamda | 寒い時、クール状態 | 低温下 | 저온환경
6 | When switching | Beim Umschalten | À la mise en route | Bij het schakelen | Durante la conexión | Quando si commuta | Ved omskiftning | Ved omkobling | Vid omkoppling | Kytkettäessä | Váltáskor | Przy przełączaniu | Při zapínání / přepínání | Pri zapínaní | При переключении | Anahtarlama esnasinda | SW入／切時 | 当开关的时候 | 스위치 전환 시
7 | Under vibration | Bei Erschütterung | Vibrations | Bij trilling / schokken / beweging | Bajo vibración | Sotto vibrazioni | Ved vibration | Ved vibrasjon | Vid vibration | Tärinässä | Rázkodás közben | Przy wibracjach | Při chvění / vibracích | Pri vibráciach | При вибрации | Sallanti altinda | 振動時 | 受振动 | 진동 발생 시
8 | In a damp / wet / rainy / snowy environment | In feuchter Umgebung / Regen / Schnee | En milieu humide / pluie / neige | In een vochtige / natte / regenachtige / sneeuwrijke omgeving | En ambiente húmedo / mojado / lluvioso / nevado | In ambiente umido / bagnato / piovoso / nevoso | Fugtige / våde / snefyldte omgivelser | I ett fuktige / våte / regn / snø miljø | Fuktig omgivning | Kosteassa/vesi- tai lumisateessa | Nedves / esős / havas környezetben | Gdy jest wilgotno / mokro / gdy pada deszcz / śnieg | Ve vlhkém / mokrém prostředí / za deště / sněhu | Vo vlhkom / mokrom / daždivom / snehovom prostredí | При тумане / сырости / дожде / снеге | Rutubetli / islak / yağmurlu / karli ortamda | 多湿／降雨／降雪時 | 在潮湿（如：多雨/下雪）的环境下 | 다습/강우/강설 시
9 | In a dry environment | In trockener Umgebung | À sec | In droge omgeving | Seco | In ambiente secco | Tørre omgivelser | I ett tørt miljø | Torr omgivning | Kuivassa | Száraz környezetben | Na sucho | V suchém prostředí | V suchom prostredí | В сухой среде | Kuru ortamda | 乾燥時 | 在干燥的环境下 | 건조한 상태
A | Due to physical damage | Durch äußere Einwirkung / Erschütterung / Sturz | Produit endommagé | Veroorzaakt door schade van buitenaf | Debido a deterioro físico | A seguito di un danno fisico dall'esterno | På grund af fysisk skade | På grunn av fysisk skade | Fysisk yttre på verkan | Fyysisen vaurion vuoksi | Fizikai sérülés miatt | W wyniku fizycznego uszkodzenia | Z důvodu fyzického poškození | Po fyzickom poškodení | В результате физического повреждения | Fiziksel hasar sebebiyle | 外観損傷 | 外观损伤 | 물리적 손상에 기인
B | After lightning strike | Blitzschaden | Après un coup de foudre | Na blikseminslag | Después de relámpago | Dopo un fulmine | Efter lynnedslag | Etter lynnedslag / torden | Åsknedslag | Salamaiskun jälkeen | Erős fény után | Po wyładowaniu atmosferycznym | Po úderu blesku | Po údere blesku | После удара молнии | Yıldırım / şimşek sonrası | 落雷時 | 雷击后 | 낙뢰 시
C | Only certain station(s) / software / mode / channels / frequency band / network(s) | Nur bestimmte Stationen / Software / Betriebsarten / Kanäle / Frequenzbänder / Kabelnetz(e) | Seulement certains stations / logiciels / mode / canaux / fréquences / réseau(x) | Op bepaalde stations / kanalen / software / frequentieband / functie / netwerk | Solamente algunas estaciones / software / modo / canales / banda de frecuencia / red(es) | Solo con certe stazioni / software / modi / canali / bande di frequenza / reti | Kun visse stationer / software / indstillinger / kanaler / frekvensbånd / network(s) | Bare noen stasjoner / software / valg / kanaler / frekvensbånd / nettverk | Bara vissa stationer / mjukvara / inställningar / kanaler / frekvensband | Vain jotkin asemat / softat / tilat / kanavat / taajuusalueet / verkko | Csak bizonyos állomásokon | Tylko niektóre stacje / programy / tryby pracy / kanały / zakresy częstotliwości / sieci | Jen určité stanice / software / režimy / kanály / kmitočtové rozsahy / sítě | Len niektorá stanica(e) / program / režim / kanály / frekvenčné pásmo / káblová sieť(e) | Только для некоторых станций / версий прогр. Обеспечения / режимов / каналов / частотных диапазонов / сети (сетей) | Sadece belirli istasyon (larda) / software / mod / kanallar / frekans bandi / network(ler) | 特定（局／ソフト／モード／チャンネル／周波数帯域／ネットワーク） | 仅在特定的位置/软件/模式/通道/频宽/网络中 | 특정국/소프트/모드/채널/주파수대역/네트워크
D | Only on certain standards or systems | Nur bestimmte Standards oder Systeme | Uniquement pour certains standards ou systèmes | Bij bepaalde standaard of systeem | Solamente algunos estándares o sistemas | Solo con certi standard o sistemi | Kun ved visse standarder eller systemer | Bare ved noen standarder eller systemer | Bara vid viss standard eller system | Vain määrätyt standardit tai järjestelmät | Csak bizonyos szabványú jeleleknél, szoftververzióknál stb. | Tylko dla pewnych standardów lub systemów | Jen některé normy (standardy) nebo systémy | Len v niektorých prenosových sústavách / normách | Только в некоторых стандартах или системах | Bazi standart veya sistemlerde | 特定規格／システムのみ | 仅在某一的制式或系统中 | 특정규격만또는시스템들
E | Only on one channel | Nur ein Kanal | Sur un seul canal | Op een kanaal | Solamente un canal | Solo su un canale | Kun på én kanal | Bare på en kanal | Bara i en kanal | Vain yksi asema / kanava | Csak egy csatornán | Tylko na jednym kanale | Jen v jednom kanálu | Len v jednom kanáli | Только на одном канале | Sadece bir kanalda | 片CHのみ | 仅在某一个通道 | 특정 채널만
F | Only with certain input(s) | Nur bestimmte Eingänge | Quelques entrées seulement | Op bepaalde ingangen | Solamente algunas entradas | Solo su certi ingressi | Kun på enkelte indgange | Bare på enkelte innganger | Bara vid viss ingång | Vain määrätyillä sisääntuloilla | Csak bizonyos bemeneteknél | Tylko na niektórych wejściach | Jen některým(i) vstupem (vstupy) | Len na niektorom vstupe(och) | Только с некоторыми входами | Sadece bazi girişlerde | 特定入力のみ | 仅在某组输入情况下 | 특정 입력만
G | Only on certain output(s) | Nur bestimmte Ausgänge | Quelques sorties seulement | Bij bepaalde uitgangen | Solamente algunas salidas | Solo su certe uscite | Kun på enkelte udgange | Bare på enkelte utganger | Bara vid viss utgång | Vain määrätyillä ulostuloilla | Csak bizonyos kimeneteknél | Tylko na niektórych wyjściach | Jen některý výstupu (výstupech) | Len na niektorom výstupe(och) | Только на некоторых выходах | Sadece bazi çikişlarda | 特定出力のみ | 仅在某组输出情况下 | 특정 출력만
H | In standby / idle / off mode | Im ausgeschalteten Zustand / bei aufgelegtem Hörer / Bereitschaftsmodus | En veille, au ralenti ou à l'arrêt | In de standby / wacht / off stand | En modo standby / off / espera | In standby / In stato d'inattività / Da spento | I standby / afbrudt | I standby stilling / ledig/ av stilling | I av / stillastående / standby-läge | Valmiustilassa | Kikapcsolt állapotban vagy STANDBY-ban | W stanie czuwania / biegu jałowego / wyłączenia | Jen v režimu Standby / vypnuto | V pohotovostnom / kľudovom / vypnutom stave | В режиме standby / idle / off (дежурном / холостом / выкл.) | Standby'da, kapali veya idle (Boşta) mode'da | スタンバイ／アイドル／電源OFF時 | 在待机/关机状态 | 대기/IDLE/OFF 모드
I | At switch-on | Beim Einschalten | Au pouvoir | Tijdens inschakelen | En el poder | All'accensione | Ved magten | Ved innkobling | Vid påslagning | Klo päällekytkentä | Bekapcsoláskor | Podczas włączania | Při zapnutí | Pri zapnutí | При включении | Açma sırasında | スイッチオンで | 在加电 | 에 전환 할 때
J | At edit point | Am Schnittpunkt | Au point edit | Op het edit-punt | En punto de edición | In un punto di editing | Ved redigeringspunkt | Ved redigeringspunktet | Vid redigeringspunkt | Editointikohdassa | Szerkesztésnél (EDIT) | W miejscu edycji | V místě úpravy | V mieste editovania | На участке редактирования | Edit noktasinda | 編集時 | 在编辑状态 | 편집 시
K | When interconnected, used with specific external equipment, adapter kit | In Verbindung mit anderen Geräten, speziellem externen Zubehör, Adapter Kit | Lorsque connecté, utilisé avec équipements spécifiques ou kit d'adaptation | Wanneer aangesloten op specifieke externe apparatuur of adapter | Interconectado con otros aparatos, utilizándolo con un equipo externo, kit adaptador | Quando è collegato ad altro apparecchio, accessorio o adattatore | Ved sammenkobling, anvendt sammen med andet udstyr, adaptor kit | Ved sammenkobling, brukt med spesiellt eksternt utstyr, adapter kit | Vid sammankoppling, använd med specifik extern utrustning, adapter | Käytettäessä ulkoisella laitteella, adapterilla | Más készülékkel összekapcsolva | Po wzajemnym połączeniu, używany tylko przy określonym urządzeniu zewnętrznym | Při vzájemném propojení, použití speciálních ext. zařízení | Pri prepojení s inou časťou zariadenia / s určitým externým zariadením | При внешних соединениях, со специфическим внешним оборудованием, адаптером | Spesifik harici cihaz bağlandığında, adaptor kit ile birlikte | 相互接続時 | 使用特定外部设备或适配器连接时 | 특정 외부 장치로 상호 연결된 상태
L | Liquid contamination | Wasserschaden | Traces de liquide | Vochtschade | Contaminación líquida | Contaminato da un liquido | Efter væskeindtrængning | Etter veskeinntrengning | Vätske angripen | Vesi- tai muu nestevahinko | Folyadékkal való érintkezés után | Po zalaniu | Zasaženo tekutinou | Poškodenie tekutinou | Жидкое загрязнение | Sivi temasi | 冠水 | 液体污染 | 침수
M | For a short while after switch-on | Für einen kurzen Moment nach dem Einschalten | Peu après la mise en route | Gedurende korte tijd na inschakelen | Brevemente después de la conexión | Per un breve istante subito dopo l'accensione | Kort tid efter apparat er tændt | Kort tid etter påslag | Vid en kort tid efter tillslag | Hetken päällekytkemisen jälkeen | Rövid idővel a bekapcsolás után | Po krótkim czasie od włączenia | Krátce po zapnutí | Na chvíľu po zapnutí | Кратковременно после включения | Açildiktan kisa bir süre sonra | 電源投入後 | 打开开关短时间内 | 스위치 ON 직후
N | After making a copy | Nachdem eine Kopie erstellt wurde | Après copie | Na het maken van een kopie | Después de efectuar una copia | Dopo aver fatto una copia | Efter at have lavet en kopi | Etter å ha laget en kopi | Efter kopierring | Kopioinnin jälkeen | Másolás után | Po wykonaniu kopii | Po provedení kopie | Po zhotovení kópie | После копирования | Kopya oluşturulduktan sonra | 複写後 | 拷贝以后使用 | COPY 후
O | Under stressed conditions / high load | Unter erschwerten Bedingungen / bei erhöhter Last | Sous conditions sévères / forte charge | Onder zware condities / hoge belasting | Bajo condiciones de esfuerzo / alta carga | Sotto stress / sovraccarico | Ved hård belastning | Ved stress betingelser / hard belastning | Vid hård belastning | Kuormitettaessa / suurella kuormalla | Szélsőséges körülmények között | Przy nacisku / pod dużym obciążeniem | Při ztížených podmínkách / velké zátěži | Pri extrémnych podmienkach / veľkom zaťažení | При высокой нагрузке | Zorlanmiş koşullarda / ağir yük | 高圧／高負荷時 | 在高压和高负载情况下 | 고압/과부하 상태
P | At switch-off | Beim Ausschalten | Lors de l'arrêt | Bij het uitschakelen | Desconectado | Al momento dello spegnimento | Når apparat slukkes | Ved avslag | Vid avstängning | Sammutettaessa | Kikapcsolásnál | Przy wyłączaniu | Při vypnutí | Pri vypnutí | При выключении | Kapatildiğinda | SW切時 | 在关掉开关时 | 스위치 OFF 시
Q | Only while sending / writing | Nur beim Senden / Daten Schreiben | Uniquement pendant l'envoi / l'écriture | Alleen tijdens zenden / schrijven | Solo cuando esta enviando / escribiendo | Solo quando invia segnali o scrive i dati | Kun når sender / skriver | Kun når sender / skriver | Bara vid sändning / skrivning till minne | Vain lähetettäessä / kirjoitettaessa | Csak adatforgalomnál ill. adat tárolásnál | Tylko podczas wysyłania / zapisywania | Pouze při vysílání / zápisu | Len počas vysielania / zápisu | Только при передаче / записи | Yanlızca gönderim veya kayıt esnasında | 送信／書き込み時 | 仅在发送/写入时 | 송신/작성시만
R | Only while receiving / reading | Nur beim Empfang / Daten Lesen | Uniquement en réception / lecture | Alleen tijdens ontvangst / lezen | Solo cuando esta recibiendo / leyendo | Solo quando riceve segnali o legge i dati | Kun når modtager / læser | Kun ved mottakelse / leser | Bara vid mottagning / läsning från minne | Vain vastaanotettaessa / luettaessa | Csak adatforgalomnál ill. adat beolvasásnál | Tylko podczas odbierania / czytania | Pouze při příjmu / čtení | Len počas príjmu / čítania | Только при приеме / чтении | Yanlızca alım veya okuma esnasında | 受信／読み取り時 | 仅在接收/读出时 | 수신/읽을 때만
S | Only with certain media | Nur mit bestimmten Medien | Seulement avec certains média | Alleen met bepaalde media | Solo con un software determinado | Solo con certi dischi, cassette, CD, DVD, MD… | Kun med nogle media | Kun ved bruk av enkelte media | Bara från viss lagringsmedia | Vain tietyillä medioilla | Csak bizonyos adathordozó típusnál | Tylko dla pewnego nośnika | Pouze s určitými médii | Len s určitým druhom média | Только с определенными носителями | Yanlızca belli media (kayıt birimi) ile | 特定メディアのみ | 仅在特定媒体 | 특정 미디어에만
T | Only when accessing a specific area of the medium | Nur bei Zugriff auf bestimmten Bereich | Uniquement en accédant à certaines zones du support (fin de bande, menu DVD…) | Alleen bij het benaderen van een specifiek gedeelde op het medium | Solo cuando accede a una área especifica del software | Solo in un particolare punto o zona del disco, cassetta, CD, MD… | Kun nogle områder af media | Kun ved aksessering av enkelte områder av mediet | Bara vid åtkomst av visst område på media | Vain media tietyillä osilla | Csak az adathordozó bizonyos területén | Tylko podczas dostępu do określonych obszarów nośnika | Pouze při práci s určitou oblastí média | Len pri práci v určitých častiach média | Только при доступе к определенной области носителя | Media'nın (kaset, CD…) spesifik bir alanı için | メディアの特定箇所アクセス時 | 仅在登陆媒介的特定区域 | 미디어 상의 특정 부분에 접근 할 때
U | Only at certain geographical location(s) | Nur an bestimmten geographischen Orten | Uniquement dans certaines régions | Alleen op bepaalde geografische locatie(s) | Solo en determinadas zonas geográficas | Solo in una o più zone geografiche | Kun nogle geografiske områder | Kun på enkelte geografiske områder | Bara i viss omgivning / plats | Vain tietyssä maantieteellisessä paikassa | Csak bizonyos fördrajzi területen (területeken) | Tylko w określonych położeniach geograficznych | Pouze v určité zeměpisné lokalitě | Len v určitých zemepisných lokalitách | Только в определенных географических регионах | Belli coğrafik bölgelerde | 特定地域のみ | 仅在特定的地理位置 | 특정 지역 만
V | After product update / upgrade | Nach dem Update / Upgrade des Gerätes | Après mise à jour / mise à niveau du produit | Na update / upgrade product | Despues de la actualización del producto / actualización | Dopo aggiornamento / upgrade del prodotto | Efter produkt opgradere | Etter produkt oppdattering | Efter produktuppdatering / uppgradering | Tuotteen päivityksen jälkeen | Termékfejlesztés után | Po uaktualnieniu oprogramowania / produktu | Po ugrade/update výrobku | Po aktualizácii výrobku | После обновления/ усовершенствования | Ürün güncellemesinden sonra | 製品アップデート/アップグレード後 | 产品更新 / 升级之后 | 업그레이드 및 업데이트 후
X | Extended IRIS code line (advanced) | Diese IRIS Code Zeile enthält Erweiterte Zustands Codes | Ligne de code IRIS étendu (avancé) | Uitgebreide IRIS code lijn (geavanceerd) | Linea de codigo IRIS extendida (avanzado) | Linea con codici IRIS (avanzati) | Udvidet IRIS kode linie (avanceret) | Utvidet IRIS kode linje (avansert) | Utvidgad IRIS kod linje (avancerad) | Laajennettu IRIS koodirivi | Kiterjesztett IRIS kód | Rozszerzona linia kodu IRIS (zaawansowana) | Řádka rozšířeného IRIS kódu (pokročilý) | Rozšírený IRIS kódový riadok (pokročilý) | Строка расширенного IRIS кода | Genişletilmiş IRIS kod satırı (gelişmiş) | 延長IRISコードライン | 扩展IRIS代码行 | 확장 IRIS 코드계열 (고급)

## Symptom Codes (hidden)
Code | English (EN) | Deutsch (DE) | Français (FR) | Nederlands (NL) | Español (ES) | Italiano (IT) | Dansk (DK) | Norsk (NO) | Svenska (SV) | Suomi (FI) | Magyar (HU) | Polski (PL) | Čeština (CZ) | Slovenský (SK) | Русский (RU) | Türkçe (TR) | 日本語 (Japanese) / (JA) | 中文 (Chinese) / (ZH) | 한국어 (Korean) / (KO) | Active
110 | Power problem or not operating | Netzteilproblem oder keine Funktion | Problème d'alimentation ou pas de fonction | Voeding of werking | Problema de alimentación o no funciona | Non s'accende / Non funziona per guasto nell'alimentazione | Strømforsyningsproblem / virker ikke | Spennings problem | Spännings problem | Virta ongelma tai laite ei toimi | Tápfesz. probléma vagy nem működik | Problem z zasilaniem / nie działa | Problém s napájením nebo nepracuje | Problém s napájaním / nefunguje | Проблема с питанием или не работает | Güç problemi veya çalişmiyor | 電源不良／動作せず | 电源问题 | 전원 불량또는동작 하지 않음
111 | No power | Kein Strom mit Netzanschluss | Pas d'alimentation | Doet niets | No hay alimentación | Manca completamente alimentazione | Ingen strøm | Ingen nett-spenning | Går ej vid nätanslutning | Ei virtaa | Nincs AC táplálás | Brak zasilania | Není napájení | Nie je napájanie | Нет питания | Güç yok | 電源入らず | 无交流电源 | 전원 없음 | x
112 | No power when using AC adapter | Kein Strom mit Netzadapter | Pas d'alimentation avec adaptateur secteur | Doet niets op lichtnetadaptor | No hay alimentación con adaptador de c.a. | Non funziona con l'alimentatore | Ingen strøm fra AC adapter | Ingen spenning med nettadapter | Går ej med AC adapter | Ei virtaa muuntajalla | Nincs táp AC adapter használatakor | Brak zasilania przy użyciu zasilacza sieciowego | Nepracuje při napájení ze síťového adaptéru | Nie je napájanie zo sieťového adaptéra | Нет питания от сетевого адаптера | A/C adatör ile çalişmiyor | ACアダプタで電源入らず | 当使用交流AC电源适配器时无电源 | AC어댑터 사용 시 전원 없음
113 | No power when using dry batteries | Kein Strom mit Trockenbatterie | Pas d'alimentation avec piles sèches | Doet niets op batterij(en) | No hay alimentación con baterías secas | Non funziona con le pile a secco | Ingen spænding fra tør batteri | Ingen spenning fra batteri | Går ej med batterier | Ei virtaa paristosta | Nincs táp elem használata esetén | Brak zasilania przy użyciu baterii | Nepracuje při napájení z baterií | Nie je napájanie zo suchých batérií | Нет питания от сухих батарей | Pil ile çalişmiyor | 乾電池で電源入らず | 当使用干电池时无电源 | 건전지 사용시 전원 없음
114 | No power when using rechargeable batteries | Kein Strom mit aufladbarer Batterie | Pas d'alimentation avec batterie rechargeable | Doet niets met oplaadbare batterij(en) | No hay alimentación con baterías recargables | Non funziona con le batterie ricaricabili | Ingen spænding fra opladeligt batteri | Ingen spenning fra oppladbare batteri | Går ej med uppladdningsbara batterier | Ei virtaa akusta | Nincs táp akku használata esetén | Brak zasilania przy użyciu akumulatorów | Nepracuje při použití dobíjecích akumulátorů | Nie je napájanie z akumulátorov | Нет питания от аккумуляторов | Şarj edilebilir pil ile çalişmiyor | 充電池で電源入らず | 当使用充电电池时无电源 | 충전지 사용시 전원 없음 | x
115 | No power from solar cell | Kein Strom mit Solarbatterie | Pas d'alimentation avec batterie solaire | Doet niets op zonnecellen | No hay alimentación con baterías solar | Non funziona con la cellula solare | Ingen spænding fra solceller | Ingen spenning fra solseller | Går ej med sol cell | Ei virtaa aurinkokennosta | Nincs táp napelemes működés esetén | Brak zasilania przy użyciu baterii słonecznej | Nepracuje při napájení ze solárních článků | Nie je napájanie zo solárnych článkov | Нет питания от солнечных батарей | Güneş pilleri ile çalişmiyor | 太陽電池で電源入らず | 当使用太阳能电池时无电源 | 태양전지 전원 없음
116 | No power when using a car battery | Kein Strom mit Autobatterie | Pas d'alimentation avec batterie voiture | Doet niets op auto accu | No hay alimentación con baterías coche | Non funziona con la batteria dell'automobile | Ingen spænding fra bilbatteri | Ingen spenning fra bilbatteri | Går ej med bil batteri | Ei virtaa auton akusta | Nincs táp autóakku üzem esetén | Brak zasilania przy użyciu akumulatora samochodowego | Nepracuje při napájení z autobaterie | Nie je napájanie z autobatérie | Нет питания от автомобильного аккумулятора | Araba aküsü ile çalışmıyor | カーバッテリーで電源入らず | 当使用汽车电池时无电源 | 자동차 배터리 사용시 전원 없음
117 | Short operation time / short battery life | Kurze Funktionszeit / Batteriedauer | Courte durée de fonctionnement / de batterie | Werkt kortstondig | Corta duración de funcionamiento / de batería | Breve autonomia / breve durata delle pile | Virker i kort tid / kort tid på batteri | Virker kort tid / hurtig utladning av batteri | Går kort tid / kort batteri tid | Lyhyt käyttöaika / paristokesto | Rövid telep élettartam | Krotki czas działania / krotki okres życia baterii | Pracuje krátce/krátká vydrží baterie | Krátka činnosť / krátka životnosť batérií | Малое время работы / жизни батарей | Kisa çalişma süresi / pil ömrü | 動作時間短い／電池消耗が早い | 短工作时间 / 短电池寿命 | 동작시간짧음/배터리수명 빠름 | x
118 | Power-off function not working | Kein Ausschalten | Ne s'éteint pas | Schakelt niet uit | No hay desconexión | Non si spegne | Afbryder funktion virker ikke | Slår seg ikke av | Stänger ej av sig | Virta ei katkea | Nem lehet kikapcsolni | Nie działa wyłącznik zasilania | Nelze vypnout (nefunkční power-off) | Nefunkčné vypínanie | Не работает функция отключения питания | Cihaz power off olmuyor / kapanmiyor | 電源切れず | 无短电关机工作 | 전원 꺼지지 않음 | x
119 | No switch-on from standby | Kein Einschalten aus dem Standby | Pas de mise en route à partir de la position veille | Schakelt niet in vanuit standby | No hay conexión de standby | Non s'accende da standby | Tænder ikke fra standby | Starter ikke fra standby | Går ej igång från standby | Ei kytkeydy standby-tilasta | STANDBY-ból nem lehet bekapcsolni | Brak włączenia ze stanu czuwania | Nelze zapnout ze standby módu | Nezapína z pohotovostného (standby) stavu | Не включается из standby | Cihaz standby'dan açilmiyor / standby'da kaliyor | スタンバイ状態から電源入らず | 待机状态不能开机 | 대기상태에서 전원 안 들어옴 | x
11A | Powers up but no operation | Schaltet ein aber keine Funktion | Seulement alimentation; pas de fonctionnement | Alleen voeding werkt | Solamente hay alimentación (no opera) | S'accende ma non esegue alcuna funzione | Spænding ellers død | Spenning; ellers død | Spänning finns / ingen bild / inget ljud | Vain virta kytkeytyy, ei toimi | Táp van de nem működik | Zasilanie włączone; brak działania | Lze zapnout, ale nepracuje | Zapína ale nefunguje | Включается, но не работает | Güç geliyor cihaz çalişmiyor | 電源入るが動作せず | 有电源但不能工作 | 전원 공급 되나 동작 안함
11B | Cyclic power on / off | Zyklisches Ein- / Ausschalten | Marche / arrêt cycliques | Herhaaldelijk power on / off | Conexión / desconexión cíclica | Si spegne e riaccende ciclicamente | Periodisk til / fra | Periodisk av / på | Periodiskt på / avslag | Virta on / off edestakaisin | Ciklikus ki-be kapcsolás | Cykliczne załączanie / wyłączanie zasilania | Cyklicky se zapíná a vypíná | Cyklicky sa zapína a vypína | Циклическое включение / выключение питания | Power devamli açilip kapatiyor | 電源オン／オフ繰り返し | 自动开关机 | 전원 ON/OFF가 반복 | x
11C | Blowing external (mains) fuse | Defekte externe (Haupt-) Sicherung | Fusible extérieur (secteur) fondu | Externe (net) zekeringen slaan door | Fusible externo (principal) fundido | Brucia il fusibile esterno di rete | Afbryder ekstern (hoved) sikring | Sprenger externe sikringer | Bryter extern säkring | Ulkoinen sulake palaa | Kiment (hálózati) biztosíték | Spalony zewnętrzny (sieciowy) bezpiecznik | Vyhazuje externí (hlavní) pojistku | Prerušuje sa vonkajšia (sieťová) poistka | Сгорает внешний (сетевой) предохранитель | Harici (ana) sigorta atiyor | 外部電源ヒューズ飛び | 外部保险丝熔断 | 외부 보호회로 퓨즈 동작
11D | Set switches off by itself | Gerät schaltet selbständig ab | L'appareil s'arrête par lui-même | Set schakelt vanzelf uit | El aparato se desconecta solo | Si spegne da sé | Apparat slukker selv | Slår selv av | Slår av sig själv | Laite sammuu itsestään | A kész. kikapcsolja magát | Urządzenie wyłącza się samoczynnie | Přístroj se samočinně vypíná | Prístroj sa samovoľne vypína | Самопроизвольное выключение | Cihaz kendiliğinden kapaniyor | 電源切れる | 机器自动设置关机状态 | 전원 끊어짐
11E | Backup battery problem | Stromausfallüberbrückungsproblem | Problème de batterie de sauvegarde | Backup-batterij | Problema batería de mantenimiento | Batteria di backup | Backup batteriproblem | Back-up batteri problem | Back-up batteri problem | Back-up paristo vika | Memória elem probléma | Problemy z bateria podtrzymująca pamięć | Chyba záložní baterie | Problém so zálohovacou batériou | Проблема с резервной батареей | Backup (hafiza) pili problemi | バックアップ電池不良 | 备用电池问题 | 백업 배터리 문제
11F | Not operating | Keine Funktion | Ne fonctionne pas | Geen werking | No funciona | Non s'accende ma l'alimentazione funziona regolarmente | Fungerer ikke | Virker ikke | Fungerar inte | Ei toimi | Nem működik | Nie działa | Nepracuje | Nefunguje | Не работает | Çalişmiyor | 動作せず | 无操作 | 동작 안 함
11G | No automatic switch on / off | Kein automatisches Ein / Ausschalten | Pas d'arrêt / mise en route automatique | Geen automatische aan- / uitschakeling | No hay conmutación on / off automática | Non s'accende / spegne automaticamente | Ingen automatisk tænd / sluk omskiftning | Ingen automatisk påslag / avslag | Ingen automatisk på / avstängning | Ei automaattista käynnistystä/sammutusta | Nincs automatikus ki / be kapcsolás | Nie działa automatyczne wł. / wył. | Nefunguje automatické zapnutí / vypnutí | Nefunguje automatické zapínanie /vypínanie | Нет автоматического включения / выключения | Otomatik açilip kapanmiyor | 自動電源オン／オフ動作せず | 自动开关不工作 | 자동 스위치 ON/OFF 동작 안 함
11H | Internal protection switch / fuse in set triggers | Schutzschalter / Sicherung im Gerät spricht an | Interrupteur / fusible de protection se déclenche | Interne beveiligingszekering / -schakelaar spreekt aan | Se dispara fusible interno / interruptor de protección | Scatta la protezione / Brucia il fusibile di protezione | Beskyttelses omskifter / sikring aktiveres | Sikringskretsløp / sikring i produkt aktiveres | Automatsäkring aktiveras | Suojakytkentä/sulake laukeaa | Kioldott belső biztosíték | Zaczyna działać zabezpieczający przełącznik / bezpiecznik | Aktivován vnitřní chranný vypínač | Reaguje vnútorná ochrana / poistka | Срабатывает внутр. защита / предохранитель | Koruma anahtari (switch) / sigorta atiyor | 保護回路／ヒューズ作動 | 保护开关/保险丝触发 | 보호회로/퓨즈작동
11J | Battery not recognized | Keine Erkennung der Batterie | Batterie non reconnue | Batterij niet herkend | No reconoce la batería | Non rileva la presenza della batteria | Batteri ikke detektet | Gjenkjenner ikke batteri | Batteri detekteras inte | Ei tunnista akkua | Nem azonosított akkumulátor | Akumulator nie jest wykrywany | Nelze rozpoznat akumulátor | Nie je rozpoznaný akumulátor | Аккумулятор не распознается | Şarj edilebilir pili tanimiyor | 充電池認識せず | 充电电池不能识别 | 충전지 인식 안 됨 | x
11K | Set start-up too slow | Gerät startet zu langsam | Démarrage trop long de l'appareil | Apparaat start met vertraging | El aparato arranca demasiado lentamente | L'apparecchio s'avvia molto più lentamente del normale | Apparatet starter for langsomt | Apparatet starter for langsomt | Startar upp för sakta | Käynnistys kestää liian kauan | Bekapcsolás túl lassú | Urządzenie zbyt wolno się uruchamia | Přístroj nabíhá / startuje velmi pomalu | Zariadenie nabieha veľmi pomaly | Включение устройства происходит слишком долго | System çok yavaş açılıyor | セットの起動遅い | 机器启动过慢 | Set 기동이 너무 늦음
11L | Set switches ON by itself | Gerät schaltet sich selbständig EIN | L'appareil s'allume automatiquement | Apparaat wordt automatisch ingeschakeld | El dispositivo se enciende automáticamente | Il dispositivo si accende da solo | Enheden tænder automatisk | Enheten slår seg av seg selv | Enheten slår på sig själv | Laite kytkee päälle itsestään | A készülék önműködően bekapcsol | Urządzenie samo się włącza | Přístroj se sám zapne | Zariadenie sa zapne samo | Устройство самостоятельно включается | Cihaz kendi kendine AÇIK | デバイスは単独でオンに切り替わります | 设备自身开启 | 기기 자체가 켜짐 | x
11M | Set reboots / restarts itself unexpectedly | Gerät schaltet plötzlich ab und startet selbstständig neu. | L'appareil s'éteint soudainement et redémarre automatiquement. | Apparaat schakelt plotseling uit en start automatisch opnieuw. | El dispositivo se reinicia inesperadamente | Il dispositivo si riavvia in modo imprevisto | Enheden genstarter sig uventet | Enhet gjenstarter / gjenoppretter seg uventet | Enheten startar om sig oväntat | Laite käynnistyy uudelleen yllättäen | Az eszköz váratlanul újraindul | Urządzenie nieoczekiwanie uruchamia się ponownie | Zařízení se neočekávaně restartuje | Zariadenie sa neočakávane reštartuje | Устройство неожиданно перезагружается | Cihaz beklenmedik bir şekilde kendini yeniden başlatıyor | デバイスが予期せず再起動する | 设备意外重新启动 | 기기가 예기치 않게 다시 시작됩니다.
11X | Other "power problem or not operating" problem | Anderes Netzteilproblem oder keine Funktion | Autre problème d'alimentation | Ander probleem met voeding | Otro problema de alimentación | Altro problema specifico di alimentazione | Andet strømforsyningsproblem | Annet spenningsproblem | Andra spännings problem | Muu virtasyöttöongelma | Egyéb táphiba | Inne problemy zasilania | Jiný problém s napájením nebo funkčností | Iný problém s napájaním alebo funkčnosťou | Другая проблема питания | Diğer power problemleri | その他の電源不良 | 其它电源问题 | 기타 전원 불량
120 | Charging problem / Level problem | Aufladungsfehler / Pegel Problem | Problème de chargement / niveau | Laad- / niveauprobleem | Carga / Problema de Nivel | Guasto generico del caricamento / livello della batteria | Problem med batteriopladning / styrke | Problem med batteriladning | Laddningsproblem | Lataus / lataustaso ongelma | Töltési probléma | Usterki ładowania / poziomu | Problém s nabíjením / úroveň nabíjení | Problém s nabíjaním / úroveň nabíjania | Проблема с зарядкой / уровнем | Şarj problemi | 充電不良 | 充电问题 | 충전 불량
121 | No battery charging | Keine Aufladung der Batterie | Pas de chargement de la batterie | Laadt niet op | No hay carga de batería | Non carica la batteria | Oplader ikke batteri | Lader ikke batteri | Laddar ej batteri | Akku ei lataudu | Nincs akkutöltés | Brak ładowania baterii | Akumulátor se nenabíjí | Nenabíja sa akumulátor | Нет зарядки батарей | Şarj etmiyor | 充電できず | 电池不充电 | 충전 안됨
122 | Incomplete battery charge | Unvollständige Aufladung der Batterie | Chargement incomplet de la batterie | Laadt niet volledig op | Carga incompleta de batería | Caricamento incompleto della batteria | Oplader ikke batteri komplet | Dårlig batteriladning | Dålig batteriladdning | Epätäyd. Akkulataus | Elégtelen töltés | Niecałkowite ładowanie baterii | Neúplné nabíjení batterie | Neúplné nabitie akumulátora | Неполная зарядка батарей | Tam şarj etmiyor | 充電不完全 | 电池充电不够 | 완전 충전 안 됨
123 | Charging time too long | Ladezeit zu lang | Temps de charge trop long | Oplaadtijd te lang | Tiempo de carga muy largo | Caricamento della batteria troppo lungo | Lader for længe | Ladetid er for lang | Laddartid för lång | Ylipitkä latausaika | A töltés túl sokáig tart | Zbyt długi czas ładowania | Příliš dlouhá doba nabíjení | Príliš dlhý čas nabíjania | Время зарядки слишком велико | Şarj süresi çok uzun | 充電時間長い | 充电时间太长 | 충전 시간이 오래걸림
124 | Insufficient heating / temperature (not specific) | Unzureichende Heizung / Temperatur (nicht spezifisch) | Chauffe/temperature insuffisante | Te laag temperatuur | Calor/temperatura insuficiente | Insufficiente riscaldamento / temperatura (fuori specifica) | Utilstrækkelig varme / temperatur (ikke specifik) | Utilstrekkelig oppvarming / temperatur ( ikke bestemt ) | Otillräcklig uppvärmning/temperatur (Ospecificerat) | Alitehoinen lämmitys/lämpötila (ei määritelty) | Elégtelen fűtés / hőmérséklet ( Nem specifikus ) | Niedostateczne wydzielanie ciepła / temperatura | Nedostatečný ohřev/teplota (nespecifikované) | Nedostatočné zahrievanie/teplota (nešpecifikované) | Недостаточный нагрев / температура (не соответствует заданной) | Yetersiz ısıtma / sıcaklık | 加熱/温度が不足（特定せず） | 加热 / 温度不足 （不特定） | 히팅부족
125 | Excessive heating / temperature (not specific) | Übermäßiges Heizen / Temperatur (nicht spezifisch) | Echauffement / Température excessive (non spécifique) | Buitenmatige hitte / temperatuur (niet specifiek) | Calentamiento excesivo/Temperatura (sin especificar) | Eccessivo riscaldamento / temperatura (non meglio specificato) | Overophedning / temperatur (ikke specifikt) | Overoppheting / temperatur (ikke spesifisert) | Överhettning / temperatur (inte specifikt) | Ylikuumentuminen / lämpötila (ei erityinen) | Túlzott fűtés / hőmérséklet ( Nem specifikus ) | Nadmierne wydzielanie ciepła | Nadměrný ohřev/teplota (nespecifikované) | Nadmerné zahrievanie/teplota (nešpecifikované) | Чрезмерный нагрев / температура (не соответствует заданной) | Gereğinden fazla ısıtma / sıcaklık | 加熱/温度が過剰（特定せず） | 过度加热 / 温度（不特定） | 히팅과다 | x
126 | Insufficient cooling (not specific) | Nicht ausreichende Kühlung (nicht spezifisch) | Froid insuffisant (non spécifique) | Niet koud genoeg (niet specif) | Frío insuficiente (inespecífico) | Insufficiente raffreddamento (fuori specifica) | Utilstrækkelig køling / temperatur (ikke specifik) | Utilstrekkelig kjøling ( ikke bestemt ) | Otillräcklig kylning (Ospecificerat) | Alitehoinen jäähdytys (ei määritelty) | Elégtelen hűtés ( Nem specifikus ) | Niedostateczne chłodzenie | Nedostatečné chlazení (nespecifikované) | Nedostatočné chladenie (nešpecifikované) | Недостаточное охлаждение (не соответствует заданному) | Yetersiz soğutma | 冷却が不足（特定せず） | 制冷不足（不特定） | 냉방부족
127 | Excessive cooling (not specific) | Übermäßige Kühlung (nicht spezifisch) | Froid excessif (non spécifique) | Te koud (niet specif) | Frío excesivo (inespecífico) | Eccessivo raffreddamento (fuori specifica) | Køler for meget (ikke specifik) | Dreven kjøling ( ikke bestemt ) | Kyler för mycket (Ospecificerat) | Liiallinen jäähdytys (ei määritelty) | Túlzott hűtés ( Nem specifikus ) | Nadmierne chłodzenie | Nadměrné chlazení (nespecifikované) | Nadmerné chladenie (nešpecifikované) | Переохлаждение (не соответствует заданному) | Gereğinden fazla soğutma | 冷却が過剰（特定せず） | 过度制冷（不特定） | 냉방과다
128 | Wireless charging malfunction | Drahtloser Ladevorgang fehlerhaft | Chargement sans fil défectueux | Draadloos opladen defect | Carga inalámbrica defectuosa | La carica wireless è difettosa | Trådløs opladning er defekt | Trådløs lading feil | Trådlös laddning felaktig | Langaton lataus viallinen | A vezeték nélküli töltés hibás | Bezprzewodowe ładowanie jest wadliwe | Bezdrátové nabíjení je vadné | Bezdrôtové nabíjanie je vadné | Зарядка беспроводной сети неисправна | Kablosuz şarj hatası | ワイヤレス充電不良 | 無線充電故障 | 무선 충전 오류
12X | Other charging problem | Anderes Aufladungsproblem | Autre problème de charge | Ander oplaadprobleem | Otro problema de carga | Altro problema specifico di caricamento della batteria | Andet ladeproblem | Annet lade problem | Andra laddnings problem | Muu latausongelma | Egyéb töltési probléma | Inne problemy z ładowaniem | Jiný problém s dobíjením | Iný problém s nabíjaním | Другая проблема зарядки | Diğer şarj problemi | その他の充電不良 | 其它充电的问题 | 기타 충전 불량
130 | Display function problem | Anzeigefehler | Défaut d'affichage | Display / uitlezing | Problema en el display | Errata visualizzazione / segnalazione / indicazione | Display-funktions problem | Display funksjoner | Display funktioner | Näytön toimintaongelma | Kijelző hiba ( nem a fő képernyő hibája ) | Problemy z wyświetlaniem | Problém ve funkci displeje | Problém zobrazenia / indikácie | Проблема функции отображения | Display fonksiyon problemi | 表示機能不良 | 显示问题 | 표시기능 불량
131 | No or faulty display | Keine / fehlerhafte Display-Anzeige | Absence ou défaut d'affichage | Geen of foutieve displayweergave | No funciona el display, o fallo en alguna indicación | Il display non funziona o funziona male | Ingen eller fejl i display | Ingen eller defekt display | Defekt display eller segment | Ei näyttöä tai näyttö virheellinen | Hibás idő / számláló kijelző | Brak działania lub uszkodzony wyświetlacz | Žádné nebo chybné zobrazení displeje | Chybný zobrazovač (indikátor) | Нет отображения или неправильное отображение | Display yok veya hatalı display | 表示なし／表示不良 | 无显示/错误显示 | 표시없음/표시오류
132 | Faulty lamp / LED operation | Lampe / LED hat Fehlfunktion | Lampe / LED défectueux | Lamp / LED | Fallo de la lámpara / LED | Lampadina / LED non s'illumina | Lampe / LED defekt | Lampe / LED defekt | Lampa / lysdiod trasig | Lamppu / ledi viallinen | Kijelző LED / izzó hiba | Wadliwa praca lampki / LED | Chybná činnost indikátorů / LED | Chybná činnosť žiaroviek / svetelných diód | Неисправность ламп / светодиодов | Hatali lamba/led çalişmasi | ランプ／LED表示不良 | 指示灯不亮 | 램프/LED 작동 불량
133 | Faulty level meter operation | Fehlerhafte Pegelanzeige | VU-mètre défectueux | Niveau-meter | Fallo en la operación del medidor de nivel | VU-meter / strumento guasto | Niveau-meter defekt | Nivåmeter defekt | Nivåmätare trasig | Tasomittari viallinen | Hibás szintkijelző működés | Wadliwa praca miernika poziomu | Chybná činnost indikátoru úrovně | Chybná činnosť merania úrovne | Неисправен индикатор уровня | Hatali seviye göst. | レベルメーター表示不良 | 级别显示不够 | Level Meter 작동 불량
134 | No or faulty on-screen display operation | Keine / fehlerhafte On-Screen-Anzeige | Absence ou affichage sur écran défectueux | Geen of foutieve display werking | No funciona, o fallo en la indicación del OSD | OSD non funziona o funziona male | On-Screen display defekt | On-screen display defekt | Indikator i bild trasig eller segment | Ei kuvaruutunäyttöä tai näyttö virheellinen | ON-SCREEN DISPLAY hiba | Brak działania lub wadliwe wskazania na ekranie (OSD) | Žádná nebo chybná činnost "ON-SCREEN" displeje | Žiadne alebo chýba "on-screen" zobrazovanie | Неправильная работа экранной индикации | OSD yok veya hatalı OSD | 画面表示なし／画面表示不良 | 屏幕无显示/操作故障 | 화면표시없음/화면표시 작동 불량
135 | Electronic tuning display fault | Fehlerhafte elektronische Abstimmanzeige | Affichage électrique d'accord défectueux | Elektronische afstemming | Fallo en la indicación de la sintonía electrónica | Errata indicazione della sintonia | Elektronisk søgnings display defekt | Elektronisk søker display defekt | Elektronisk avsökning (display) | Elektroninen virityksen näyttö | Elektr. hangolás kijelzés hiba | Wadliwe wskazania elektronicznego strojenia | Chyba elektroniky nastavení displeje | Chyba indikácie elektronického ladenia | Неисправен дисплей электронной настройки | Elektronik arama display hatasi | チューニング表示ずれ（電気的） | 电子调节显示不好 | 전자튜닝 표시 불량 | x
136 | Mechanical tuning display fault | Fehlerhafte mechanische Abstimmanzeige | Affichage mécanique d'accord défectueux | Mechanische afstemming | Fallo en la indicación de la sintonía mecánica | Guasto meccanico della scala parlante / indicatore di sintonia | Mekanisk søgnings display defekt | Mekanisk søker display defekt | Mekanisk avsökning (display) | Mekaaninen virityksen näyttö | Mech. hangolás kijelzés hiba | Wadliwe wskazanie mechanicznego strojenia | Chyba mechanického nastavení displeje | Chyba indikácie mechanického ladenia | Неисправен дисплей механической настройки | Mekanik arama display hatasi | チューニング表示ずれ（メカ的） | 机械调节显示不好 | 기구적튜닝 표시 불량
137 | Faulty time code display | Fehlerhafte Timecode-Anzeige | Affichage du time code défectueux | Tijd code | Fallo en la indicación del código de tiempo | Errata visualizzazione del TIME CODE | Defekt tidskode-display | Tidskode display defekt | Tidskod (display) | Aikakoodinäyttö | Hibás időkijelzés | Wadliwa praca wskaźnika programatora czasowego | Chybné zobraz. TIME CODE (časového kódu) | Chybné zobrazenie časovej informácie | Неисправно отображение кода времени | Hatali zaman göstergesi | タイムコード表示不良 | 时间编码显示失败 | Time Code 표시불량
138 | Faulty alarm / error display | Fehlerhafte Alarm / Fehleranzeige | Affichage d'alarme / d'erreur défectueux | Alarm / storing indicatie | Fallo en la indicación de alarma / error | Errata indicazione d'errore o allarme | Defekt alarm / fejl display | Alarm / feilindikator defekt | Alarm / felindikator | Hälytys / virhenäyttö | Hibás alarm / hiba kijelző | Wadliwa praca wskaźnika alarmu / błędu | Chybné zobraz. Výstražného / chybového hlášení | Chybné zobrazenie výstražného / chybového hlásenia | Неисправно отображение тревоги / ошибки | Hatali alarm/hata göstergesi | アラーム／エラー表示不良 | 错误显示 | 알람/에러 표시 불량
139 | Display dim / too dark / partial / flickering / bad colour etc. | Anzeige zu dunkel / undeutlich / unvollständig / flackert / Farbfehler | Défaut afficheur : pâle, sombre, clignote, défaut couleur… | Display te helder / donker / gedeeltelijk / onstabiel / slechte kleuren | Display borroso / demasiado oscuro/ se enciende parcialmente/ fluctúa imagen/ mal color, etc. | Display poco visibile / contrasto debole / parzialmente visibile / sfarfalla / colore anomalo | Display dæmpet / for mørkt / delvis / blinker / dårlige farver osv. | Display for mørkt / delvis / flimrer / dårlig farge osv. | Displaybelysning för mörk / del av display / blinkande / dålig färg etc. | Näyttö himmeä / liian pimeä / puutteellinen / välkkyvä / värivirhe | A kijelző túl halvány / sötét, egy része villog | Wyświetlacz: przyćmiony / za ciemny / niepełny / migoczący / w złym kolorze | Displej nejasný / příliš tmavý / neúplné zobrazení / pohasínající / nespr. barvy | Displej je nezreteľný / príliš tmavý / nefunguje celý / preblikáva / má zlú farbu atď. | Отображение неясное / тусклое / частичное / мерцающее / с искаженным цветом и т.п. | Sönük / karanlık / kısmi / titrek / bozuk renk 'li display | 表示くもり／暗い／部分的／フリッカー／色不良等 | 各种显示暗 | 표시가 흐림/어두움/부분불량/깜박거림/색불량
13A | Unusual or incorrect message in display | Ungewöhnliche oder falsche Anzeige im Display | Message affiché incorrect | Verkeerde boodschap in het display | Mensaje inusual o incorrecto en el display | Indicazione insolita / non corretta sul display | Forkert / ubrugeligt info i display | Uvanlig eller feil melding i display | Ovanligt eller felaktigt meddelande i display | Epätavallinen tai väärä viesti näytössä | Szokatlan vagy rossz üzenetek a kijelzőn | Dziwne lub błędne wskazania wyświetlacza | Neobvyklá / chybná zpráva na displeji | Neobvyklý alebo nesprávny údaj na displeji | Необычное или неправильное сообщение на дисплее | Displayde hatali mesaj | 異常または誤メッセージ表示 | 不寻常或不正确的显示 | 잘못된 메시지 표시 | x
13B | No, partial, or uneven backlight | Hintergrundbeleuchtung fehlt (stellenweise) oder ist ungleichmäßig | Pas de rétro éclairage ou partiel ou altéré | Gedeeltelijk of helemaal geen backlight | No se enciende, se enciende parcialmente, o iluminación desigual de la luz del panel | Retro-illuminazione parziale, mancante o non uniforme | Ingen, delvis eller uens baggrundsbelysning | Ingen, delvis eller ujevn bakgrunnsbelysning | Ingen / delvis / omjämn bakgrundsbelysning | Ei taustavaloa | Nincs, részleges, vagy egyenlőtlen háttérfény | Brak, częściowe lub nierównomierne podświetlenie | Chybí, částečné, nebo nerovnoměrné podsvětlení | Nefungujúce, čiastočné alebo nerovnomerné podsvietenie | Подсветка полностью или частично отсутствует, либо неравномерна | Tamamen, bölgesel veya düzensiz olarak display aydınlatma problemi | バックライトつかず | 无背光 | 백라이트 안됨 | x
13C | Acoustic signal, no display | Piepton / keine Anzeige | Signal sonore / Pas d'affichage | Akoestisch signaal / geen beeldscherm | Señal acustica / sin imagen | Segnale acustico / display spento | Akkustisk signal / intet display | Akustisk signal / intet display | Akustisk signal / ingen display | Merkkiääni / ei näyttöä | Sípol / nincs kijelzés | Słychać sygnał akustyczny / nic nie wyświetla | Akusticky signalizuje / nezobrazuje | Pípa, ale nič nezobrazuje | Издает звуковой сигнал / отображения нет | Bip sesi / display yok | ブザー音、表示せず | 哔哔声/无显示 | 부저음/디스플레이 안됨 | x
13D | Warning light does not work | Warnleuchte funktioniert nicht | Voyant d'alarme ne fonctionne pas | Alarmlicht werkt niet | No funciona la luz de precaución | La spia / LED d'allarme non s'illumina | Advarselslys virker ikke | Varsellys virker ikke | Varningslampor tänds inte | Varoitusmerkkivalo ei toimi | Figyelmeztető lámpa nem működik | Lampka ostrzegawcza nie działa | Nefunguje výstražná kontrolka | Nefunguje výstražná kontrolka | Не действует световой сигнал предупреждения | Ikaz işiği çalişmiyor | 警告ランプつかず | 警示不工作 | 경고램프 작동 안됨
13E | Warning light lights up | Warnleuchte leuchtet auf | Voyant d'alarme s'allume | Alarmlicht is actief | La luz de precaución se ilumina | S'illumina la spia / LED d'allarme | Advarselslys lyser | Varsellys lyser opp | Varningslampor tänds | Varoitusmerkkivalo syttyy | Figyelmeztető lámpa világít | Świeci się lampka ostrzegawcza | Svítí výstražná kontrolka | Svieti výstražná kontrolka | Загорается световой сигнал предупреждения | Ikaz işiği yaniyor | 警告ランプ点灯 | 警示灯发光 | 경고램프점등
13F | Missing segment(s) | Fehlende Segmente | Segments / pixel manquants | Ontbrekende segmenten | Faltan segmentos | Uno o più segmenti non s'illuminano | Manglende segment(er) | Manglende segment(er) | Saknade segment | Puuttuvia segmenttejä | Hiányzó kijelző szegmensek | Brakujące segmenty | Chybí segmenty | Chýbajú segmenty | Отсутствующие сегменты | Eksik karakter (ler) | セグメント不良 | 丢失程序段 | Segment 불량 | x
13G | Problem with ambient light | Problem mit Umgebungs Beleuchtung | Problème avec la lumière ambiante | Probleem met omgevingslicht | Problema con la luz ambiental | Problema con luce ambiente | Problem med baggrundslys | Problem med bakgrunnsbelysning | Problem med bakgrundsbelysning | Ambient valon ongelma | Környezeti megvilágítási probléma | Problem ze światłem otaczającym | Problém s okolním světlem | Problém so svetelným okolím | Проблема с функцией окружающего света | Ortam ışığı problemi | 自然光での問題 | 外围光问题 | 주의밝기 문제
13X | Other display function problem | Anderes Anzeigeproblem | Autre problème d'afficheur | Ander probleem met display-functie | Otro problema de la indicación | Altro problema specifico del display | Andre display-problemer | Annet display problem | Andra display problem | Muu ongelma näytössä | Egyéb kijelző hiba | Inne problemy z wyświetlaniem | Jiný problém s displejem | Iný problém so zobrazením | Другая проблема функции отображения | Diğer gösterge problemleri | その他の表示機能不良 | 其它显示问题 | 기타 표시기능 불량
140 | Abnormal noise | Ungewöhnliche Geräusche | Bruits particuliers | Bijgeluid | Ruido anormal | Rumore insolito | Unormal støj | Unormal støy | Onormala ljud | Epänormaali ääni | Nem üzemszerű zaj | Nieprawidłowy szum | Abnormální rušení (zvuky) | Abnormálny (rušivý) zvuk | Ненормальный шум | Anormal gürültü | 異常音 | 不正常的声音 | 이상 노이즈
141 | CRT discharging noise | Bildröhrenüberschläge | Bruits particuliers par décharge du tube cathodique | Beeldbuis ontlading | Ruido de descarga del tubo catódico | Scariche del tubo catodico | Afladningsstøj fra billedrør | Utladningsstøy fra billedrør | Urladdning i rör | Kuvaputkipurkaus | Képcső kisülés zaj | Szum rozładowania kineskopu | Abnor. hluk při vybíjení CRT obrazovky | Praskot výbojov v obrazovke | Шум разряда кинескопа | Crt deşarj gürültüsü | CRT放電音 | 显象管打火的声音 | CRT 방전 노이즈
142 | EHT discharging noise | Hochspannungsüberschläge | Bruits particuliers par décharge de la THT | Hoogspanning ontlading / vonken | Ruido de descarga del bloque de alta tensión | Scariche del trasformatore EAT | Afladningsstøj fra højspænding | Høyspenningsoverslag | Högspänningsurladdning | Suurjännitepurkaus | Nagyfesz táp kisülési zaj | Szum rozładowania wysokiego napięcia | Abnor. vybíjecí rušení velmi vys. napětí | Praskot VN výbojov | Шум разряда высокого напряжения | Eht deşarj gürültüsü | 高圧放電音 | 超高压噪音 | EHT 방전 노이즈
143 | Noisy cabinet / cracking trays | Geräusche am Gehäuse / knackende Lade | Bruits particuliers dûs à l'ébénisterie / craquement du tiroir | Behuizing / lade | Mueble ruidoso / bandeja crujiente | Mobile rumoroso / inceppamento del carrello | Kabinetstøj / knæklyde | Støy fra kabinettet | Oljud i låda / kabinett | Häiriöääniä kuoriosissa | Zajos / recsegő ház / burkolat | Hałas obudowy / głośno działa szuflada | Zvuky ze skříně nebo jiných mechanických součástí | Hlučná skrinka / hluk zásuviek a priehradiek | Шум корпуса / треск лотков | Gürültülü kabin / çatirdayan alt tabla | キャビ鳴き／トレー割れ | 机壳噪音 | 캐비닛 노이즈/트레이 깨짐
144 | Noisy transformer / humming | Transformatorgeräusche / Brummen | Transformateur bruyant / ronflement | Transformator brom / ratel | Transformador ruidoso / zumbido | Trasformatore rumoroso / ronzio d'alternata | Transformatorstøj / brum | Transformator støy | Oljud i transformator | Häiriöääniä muuntajassa / hurinaa | Zajos transzformátor / búgás | Hałas transformatora / brzęczenie | Hlučný transformátor / brum | Hlučný transformátor / bzučanie | Шумящий трансформатор | Gürültülü trafo / vinlamali | トランス鳴き／ハム音 | 变压器噪音 | 트랜스 노이즈/Hum
145 | Noisy component(s) | Bauteile verursachen Geräusche | Bruits particuliers à cause de composants | Componenten | Componente ruidoso | Componente rumoroso | Støj i komponent(er) | Støy i komponent(er) | Oljud i komponenter | Häiriöääniä komponentissa | Zajos alkatrészek | Hałas podzespołów | Hlučná/é součástka/y | Hlučný komponent | Шумящие компоненты | Eleman gürültüsü | 部品鳴き | 元器件噪音 | 부품에서의 소리
146 | Rattle | Rasseln / Klappern | Grincement | Ratel uit luidspreker(s) | Vibración | Vibrazione / tintinnio | Raslen | Skrangling / rasling | Skramlande | Helinää | Csörgés | Grzechotanie | Chrastění, drnčení | Chrčanie | Треск / стук | Zangirti | びりつき | 旋转噪音 | 달각거림
147 | Clicking | Klicken | Clic | Klikken | Chasquido | Click | Klikker | Klikkelyd | Klickljud | Kilinää | Kattogás | Trzaski | Cvaká | Cvakanie (klikanie) | Щелчки | Tikirdiyor | カチカチ音 | 咔啦声 | 클릭 노이즈 | x
148 | Clock noise | Tickendes Geräusch | Bruit d'horloge | Klok maakt geluid | Ruido de reloj | Ticchettio | Tikker | Tikkelyd | Tickljud | Tikittää | Óra zaj | Cykanie | Tikání | Tikanie | Тиканье | Saat gürültüsü | クロックノイズ | 时钟噪声 | Clock 노이즈
149 | Cracking | Krachen | Craquement | Kraken | Crujido | Rumore da frattura o deformazione meccanica | Smælder | Knaselyd | Sprakar | Rätisee | Recsegés | Trzeszczenie | Praskání | Praskanie | Треск | Çatirti sesi | 割れ音 | 爆裂 | 부서지는 소리
14A | Whistling | Pfeifen | Sifflement | Fluiten | Silbido | Sibilo | Fløjter | Plystrelyd | Tjuter | Vinkuu / viheltää | Fütyülés | Pisk / świst | Pískání | Pískanie | Свист | Islik sesi | 警笛音 | 警笛声 | 경적음
14B | Bubbling, boiling | Sprudeln / Kochen | Bouillonnement | Bruisen/koken | Burbujeo/ebullición | Ribollimento, ebollizione | Bobler. Koger | Boblende , koke | Bubblar, Kokar | Kuplii/kiehuu | Buborékoló hang | Bulgotanie | Bublání | Bublanie | Пузырение, кипение | Kabarcıklanma, kaynama | 泡立ち、沸騰 | 起泡，沸腾 | 거품,끓는것
14C | Murmuring | Raunen | Murmure | Gezoem | Zumbido | Mormorante | Knurrer | knurring | Mummlar | Solinaa | Zúgolódó hang | Pomruk | Šumění | Šumenie | Журчание | Hirilti | かすかなノイズ | 喃喃声 | 희미한 잡음
14D | Gurgling | Gluckern | Gargouillement | Geruis | Borboteo | Gorgoglio | Gurglen | gurgling | Gurglar | Lorisee | Bugyogó hang | Odglos wrzenia | Žbluňkání | Žblnkanie | Булькание | Gurlama | ゴボゴボという音 | 汩汩声 | 콸콸소리 | x
14E | Sizzling | Fliess -/ Strömungsgeräusch | Grésillement | Knisperen | Chisporroteo | Sfrigolante | Syden | sizzling | Fräser | Sihisee | Sistergés | Skwierczenie | Syčení | Syčanie | Шипение | Cizirtili | ジュ－ジュー焼ける音 | 发出燃烧的咝咝声 | 지글지글소리 | x
14F | Squealing | Quietschen | Couinement | Ritselen | Chirrido | Stridio | Hviner | angiveri | Gnisslar | Vinkuu | Visító hang | Pisk | Svištění | Svišťanie | Скрип | Ciyaklama | キーンという音 | 啸声，振动声 | 하울링, 진동 소리
14G | Grinding | Schleifen | Grincement | Piepen | Rechinamiento | Macinazione | Skurrer | sliping | Maler | Hiova ääni | Köszörülő hang | Odgłos ścierania, szlifowania | Drnčení | Drnenie | Скрежет | Gicirdama | 擦れるような音 | 摩擦声 | 마찰 소리
14H | Rumbling | Rumpeln | Grondement | Gebrom | Estrépito | Rimbombo | Rumler | Rumling | Skramlar | Kolisee | Morajlás | Huk, łomot | Rachocení | Rachotenie | Грохот | Gumburtu | ガタガタした音 | 隆隆声 | 덜거덕 소리
14I | Pumping noise | Pumpengeräusch | Bruit de pompe | Pompgeluid | Ruido de la bomba | Rumore della pompa | Pumpende støj | pumping støy | Pumpande oljud | Pumppaava ääni | Pumpáló hang | Odgłos pompowania | Pumpování | Pumpovanie | Шум насоса | Pompalama gurultusu | ポンプの騒音 | 抽运噪声 | 펌핑소음 | x
14X | Other "abnormal noise" problem | Anderes abnormales Geräusch | Autre bruit anormal | Ander probleem met bijgeluiden | Otro problema de ruido anormal | Altro specifico rumore insolito | Anden unormal støj | Annet uregelmessig støy | Andra onormala ljud | Muu epänormaali ääni | Más nem üzemszerű zaj | Inne problemy z szumem | Jiný abnormální rušivý zvuk | Iný abnormálny (rušivý) zvuk | Другой ненормальный шум | Diğer anormal gürültüler | その他の異常音 | 其它不正常的声音 | 기타 이상음 | x
150 | Remote control problem | Fernbedienung fehlerhaft | Problème de télécommande | Afstandsbediening | Problema del mando a distancia | Guasto generico sul telecomando | Fjernbetjeningsproblem | Fjernbetjening | Fjärrkontroll | Kauko-ohjausongelma | Távirányítási hiba | Usterki zdalnego sterowania | Problém s dálkovým ovládáním | Problém s diaľkovým ovládaním | Проблема с ДУ | Uzaktan kumanda problemi | リモコン不良 | 遥控的问题 | 리모트 콘트롤 불량
151 | No remote control operation | Fernbedienung keine Funktion | Pas de fonctionnement de la télécommande | Functioneert niet | Inactivo mando a distancia | Nessuna funzione da telecomando | Fjernbetjening virker ikke | Virker ikke | Inga funktioner går | Ei toimi | Nem távirányítható | Brak działania zdalnego sterowania | Dálkový ovladač nefunguje | Nefunguje diaľkové ovládanie | Не работает ДУ | U/K çalişmiyor | リモコン動作せず | 无法遥控 | 리모트 콘트롤 조작 안됨
152 | Incorrect remote control operation | Fehlfunktion der Fernbedienung | Fonctionnement erroné de la télécommande | Werkt niet goed | Operación errónea del mando a distancia | Funzionamento anomalo da telecomando | Fjernbetjening virker forkert | Virker feil | Felaktiga funktioner | Toimii virheellisesti | Hibás távvezérlő működés | Nieprawidłowa praca zdalnego sterowania | Dálkový ovladač pracuje chybně | Nesprávna funkcia diaľkového ovládania | Неправильная работа ДУ | U/K hatali çalişiyor | リモコン誤動作 | 遥 控 控 制 不 正 确 | 리모트 콘트롤 오조작 | x
153 | Remote control programming / learning mode problem | Programmierung / Lernbetrieb der Fernbedienung fehlerhaft | Problème de programmation / mode d'apprentissage de la télécommande | Programmeer-leerfunctie | Problema de programación / memorización funciones del mando a distancia | Il telecomando non accetta la programmazione | Fjernbetjeningsprogrammering / indlærings- problem | Programmering / "learning mode" kode / fjernbetjening | Programmering / inlärning | Ohjelmointi | Távirányító programozási / tanítási hiba | Nieprawidłowa praca zdalnego sterowania w funkcji | Problém v programování / učení se dálkového ovladače | Problém s programovaním / učením sa diaľkového ovládania | Проблема программирования / обучения ДУ | U/K programlama problemi | リモコンプログラム／学習せず | 遥控选择使用和学习状态不对 | 리모트 콘트롤 프로그램/학습 모드 불량
154 | Poor remote control sensitivity | Schwache Empfindlichkeit der Fernbedienung (Empfänger / Sender) | Faible sensibilité de la télécommande | Geringe gevoeligheid | Sensibilidad débil del mando a distancia | Scarso raggio d'azione del telecomando | Dårlig fjernbetjeningssfølsomhed | Dårlig følsomhet | Låg känslighet | Heikko teho | Gyenge érzékenység | Zła czułość zdalnego sterowania | Špatná citlivost dálkového ovladače | Slabá citlivosť diaľkového ovládania | Плохая чувствительность ДУ | U/K hassasiyeti zayif | リモコン感度低い | 遥控效果差 | 리모트 콘트롤 감도 약함
155 | Remote operation problem via Mobile device APP | Steuerung per mobil Geräte APP arbeitet fehlerhaft | problème de fonctionnement à distance via application d'un appareil mobile | Bediening op afstand probleem via Mobiel apparaat APP | problema de operación remota a través del dispositivo móvil APP | problema di funzionamento remoto tramite APP su dispositivo mobile | Fjernbetjening problem via mobil enhed APP | Fjerndrift problem via Mobile-enhet APP | Fjärrstyrning problem via mobil enhet APP | Kauko-ohjaus ongelma mobiililaitteen APP kautta | Távoli működtetés probléma mobil eszközzel APP | Problem praca zdalna za pośrednictwem urządzenia mobilnego APP | Problém Dálkové ovládání přes mobilní zařízení APP | Problém Diaľkové ovládanie cez mobilné zariadenia APP | Удаленная работа проблема с помощью мобильного устройства APP | Mobil cihaz APP üzerinden uzaktan çalışma sorunu | モバイルデバイスAPP経由のリモート操作の問題 | 通过移动设备APP远程操作问题 | 모바일 장치 APP를 통한 원격 조작 문제
156 | Remote operation problem via Bluetooth | Steuerung über Bluetooth arbeitet fehlerhaft | problème de fonctionnement à distance via Bluetooth | Bediening op afstand probleem via Bluetooth | problema de operación remota a través de Bluetooth | problema Funzionamento remoto via Bluetooth | Fjernbetjening problem via Bluetooth | Fjerndrift problem via Bluetooth | Fjärrstyrning problem via Bluetooth | Bluetooth kauko-ohjaus ongelma | Távoli működtetés probléma Bluetooth | Problem praca zdalna poprzez Bluetooth | Problém Dálkové ovládání přes Bluetooth | Problém Diaľkové ovládanie cez Bluetooth | Удаленная проблема работа через Bluetooth | Bluetooth ile uzaktan çalıştırma sorunu | Bluetooth経由でリモート操作の問題 | 通过蓝牙遥控操作问题 | 블루투스를 통한 원격 조작 문제
157 | Remote operation problem via WiFi | Steuerung über WiFI / WLAN arbeitet fehlerhaft | problème de fonctionnement à distance via WiFi | Bediening op afstand probleem via WiFi | problema de operación remota a través de WiFi | problema Funzionamento remoto via WiFi | Fjernbetjening problem via WiFi | Fjerndrift problem via WiFi | Fjärrstyrning problem via WiFi | WiFi kauko-ohjaus ongelma | Távoli működtetés probléma WiFi-n keresztül | Problem praca zdalna przez WiFi | Problém Dálkové ovládání přes WiFi | Problém Diaľkové ovládanie cez WiFi | Удаленная проблема работа через WiFi | WiFi üzerinden uzaktan çalıştırma sorunu | WiFi経由でリモート操作の問題 | 通过WiFi远程操作问题 | 무선 랜을 통한 원격 조작 문제
158 | Mobile device APP poor / unstable / too slow connection to main unit | Mobil-Geräte APP hat schlechte / unstabile / zu langsame Verbindung zum Hauptgerät | Application de dispositif mobile instable / connexion à l'unité principale trop lente | Mobile device APP slecht / onstabiele / te trage verbinding naar hoofdunit | Dispositivo móvil APP con conexión mala / inestable / demasiado lenta a la unidad principal | APP su dispositivo mobile instabile / troppo lento il collegamento all'unità principale | Mobil enhed APP dårlig / ustabil / for langsom forbindelse til hovedenheden | Mobile-enhet APP dårlig / ustabil / altfor treg tilkobling til hovedenheten | Mobil enhet APP dålig / instabil / alltför långsam anslutning till huvudenheten | Mobiililaite APP huono / epävakaa / liian hidas yhteys pääyksikköön | Mobil eszköz APP szegény / instabil / túl lassú a kapcsolat a fő egység | Urządzenie mobilne APP słaba / unstable / zbyt wolne połączenie z jednostką główną | Mobilní zařízení APP chudý / nestabilní / příliš pomalé připojení k hlavní jednotce | Mobilné zariadenia APP chudobný / nestabilný / príliš pomalé pripojenie k hlavnej jednotke | Мобильное устройство APP беден / неустойчиво / слишком медленное подключение к основному блоку | ana üniteye mobil cihaz APP yoksul / kararsız / çok yavaş bağlantı | 本体にモバイルデバイスAPP貧しい/不安定/遅すぎる接続 | 移动设备APP差/稳定/太慢连接到主机 | 본체 모바일 장치 APP 불량 / 불안정 / 너무 느린 연결
159 | Mobile device APP crashes / impossible to connect | Mobile-Geräte APP stürzt ab / verbindet nicht | Application de dispositif mobile se bloque / impossible de se connecter | Mobile device APP crasht / onmogelijk om te verbinden | aplicación se bloquea dispositivos móviles / imposible conectar | APP su dispositivo Mobile inattiva / connessione impossibile | Mobile enheder APP nedbrud / umuligt at forbinde | Mobile enheter app krasjer / umulig å koble | Mobila enheter APP kraschar / omöjligt att ansluta | Mobiililaite APP kaatuu / mahdotonta kytkeä | Mobil eszköz APP összeomlik / nem lehet kapcsolódni | Mobilne urządzenie zawiesza APP / niemożliwe do połączenia | Mobile App pády zařízení / nelze připojit | Mobile App pády zariadenia / nemožno pripojiť | Мобильные устройства APP аварии / невозможно подключиться | Mobil cihaz APP çöker / imkansız bağlamak için | モバイルデバイスAPPクラッシュ/不可能に接続します | 移动设备的应用程序崩溃/无法连接 | 모바일 장치 APP 충돌 / 불가능은 연결
15X | Other remote control problem | Anderes Fernbedienungsproblem | Autre problème de télécommande | Ander probleem met afstandsbediening | Otro problema del mando a distancia | Altro problema specifico del telecomando | Andre fjernbetjeningsproblem | Annet fjernkontroll problem | Andra fjärrkontroll problem | Muu kaukosäätöongelma | Más távirányítási hiba | Inne problemy ze sterowaniem | Jiný problém dálkového ovladače | Iný problém s diaľkovým ovládaním | Другая проблема ДУ | Diğer u/k problemi | その他のリモコン不良 | 其它遥控的问题 | 기타 리모트 콘트롤 불량
160 | Physical damage | Schaden an Gehäuse / Äußeres | Dommage physique | Uitwendige beschadiging | Daño físico | Danno fisico generico | Fysisk skade | Fysisk skade | Fysisk skada | Fyysinen vaurio | Fizikai sérülés | Uszkodzenia mechaniczne | Fyzické poškození | Fyzické poškodenie | Физическое повреждение | Fiziki hasar | 外装損傷 | 物理破损 | 외관 손상
161 | Damaged / deformed cabinet / panel / glass | Beschädigtes / deformiertes Gehäuse / Bedienteil / Glas | Ébénisterie / glaces / façade endommagée / déformée | Defecte / vervormde behuizing / paneel / glasplaat | Panel / mueble deformado / dañado/ cristal roto | Mobile, pannello o vetro danneggiato o deformato | Beskadiget / deformeret kabinet / panel / glas | Skadet / deformert kabinett / panel / glass | Skadat / deformerat hölje / glas | Vaurioitunut / murtunut kotelo / paneli /lasi | Sérült / deformált burkolat / panel | Uszkodzona / zdeformowana obudowa / panel / szklane elementy | Poškozená / deformovaná skříň / panel / sklo | Poškodená / deformovaná skrinka / panel / sklo | Поврежден / деформирован корпус / панель / стекло | Hasarli / deforme olmuş kabinet / panel /cam | 外筐損傷／変形／ガラス破損 | 机壳破损 | 케비닛/판넬/유리의 변형/파손
162 | Damaged handle / Clip / transport strap | Beschädigter Griff / Clip / Trag Riemen | Poignée / attache / sangle de transport endommagée | Defecte handgreep / clip / draagriem | Dañado por manejo / clip / Correa de transporte | Impugnatura / clip / tracolla danneggiata | Beskadiget håndtag / clips / transport strop | Skadet håndgrep / klype / transportstropp | Skadat handtag / grepp / transport rem | Vaurioitunut kahva / pidin / kuljetus hihna | Sérült fogantyú | Uszkodzony uchwyt / zatrzask / taśma transportowa | Poškozené držadlo / držák / transportní chyt | Poškodené držadlo / transportná príchytka | Повреждена рукоятка / зажим / транспортировочная накладка | Hasarli sap / mandal | 把手／クリップ損傷 | 手机破损 | 손잡이/클립 파손
163 | Damaged control knob(s) / button(s) / keypad | Schaden an Taste(n) / Bedienknopf / Tastatur | Bouton de commande / clavier endommagé | Bedieningstoetsen / knoppen | Daño de botones) / botones) de control / tecla | Manopola / pulsante / tastierino numerico danneggiato | Beskadigede kontrol- / betjenings- / tastaturknapper | Skadet betjeningsknapper | Skadad knapp(ar) / reglage / knappsats | Vaurioitunut näppäin / nuppi / näppäimistö | Sérült vezérlő gombok / billentyűzet | Uszkodzone pokrętła regulacyjne / klawisze / klawiatura | Poškozeny ovlád. knoflíky / tlačítka / klávesnice | Poškodené ovládacie gombíky / tlačidlá / klávesnica | Повреждены рег. Ручки / кнопки / клавиатура | Hasarli kontrol düğme (leri) / buton (lari) / tuş takimi | コントロールつまみ／ボタン／キーパッド損傷 | 控制键或按钮坏 | 콘트롤 노브/버튼/키패드 파손
164 | Damaged door / cover | Schaden an Klappe / Deckel | Trappe / couvercle endommagé | Deksel / klep / cassettedeur | Daño de tapa / cubierta | Sportello / coperchio danneggiato | Beskadiget dæksel / låge | Skadet deksel / dører | Skadad lucka / dörr / hölje | Vaurioitunut luukku / kansi | Sérült ajtó / fedél | Uszkodzona klapka / pokrywa | Poškozená dvířka / kryt | Poškodené dvierka / kryt | Повреждена крышка | Hasarli kapak | ドア／カバー損傷 | 门或盖子坏 | 도어/커버 파손
165 | Damaged seal | Schaden an Dichtung | Joints endommagés | Afdichting | Daño de precinto | Guarnizione di tenuta danneggiata | Beskadiget forsegling | Forsegling brutt | Skadad försegling (plast) | Tiiviste | Sérült tömítés | Uszkodzona plomba | Poškozené těsnení | Poškodené tesnenie | Повреждена пломба | Hasarlı sızdırmazlık elemanı | パッキングシール損傷 | 密封损坏 | 포장 파손
166 | Damaged plug / socket / terminal / connector / card holder | Beschädigter Stecker / Buchse / Anschlussleiste / Steckverbinder / Kartenhalter | Fiche / prise / connexion / connecteur / lecteur de carte endommagé | Defecte plug / aansluiting / kaarthouder | Conector / terminal / zócalo / enchufe dañado/ soporte de la tarjeta | Connettore, terminale, presa, spina o fessura card danneggiata | Beskadiget stik / sokkel / terminal / stik / kort holder | Defekt plugg / sokkel / tilkobling / kort holder | Skadad kontakt / anslutnig / kort hållare | Vaurioitunut liitin / kontakti / plugi / korttipidike | Sérült csatlakozó | Uszkodzony wtyk / gniazdo / końcówka / złącze / uchwyt karty | Poškozená zásuvka / zástrčka / konektor / držák kabelu | Poškodená zástrčka / zásuvka / zvierka / konektor / držiak karty | Поврежд. вилка / гнездо / клемма / разъем / держатель карты | Hasarli fiş / soket / terminal / konnektör / kart tutucu | プラグ／ソケット／端子／コネクタ／カードホルダー損傷 | 插头、连接线或端子坏 | 플러그/소켓/단자/코넥터/카드폴더 파손
167 | Damaged lens | Schaden an Objektiv | Lentille endommagée | Lens | Daño de objetivo | Lente o obiettivo danneggiato | Beskadiget objektiv | Skadet objektiv | Skadat objektiv | Linssi | Sérült lencse | Uszkodzony obiektyw | Poškozená čočka | Poškodená šošovka | Повреждена линза | Hasarli lens | レンズ損傷 | 镜头损坏 | 렌즈 파손
168 | Damaged cartridge or stylus | Schaden an Tonabnehmer / Nadel | Cellule ou pointe de lecture endommagée | Element / naald | Daño de cartucho o aguja | Cartuccia / puntina danneggiata | Beskadiget pickup / nål | Defekt pick-up / stift | Skadad pick up / nål | Äänirasia / neula | Sérült hangszedő | Uszkodzona wkładka lub igła | Poškozená náplň / hrot | Poškodená vložka alebo ihla | Повреждены картридж или игла | Hasarli kartuş / iğne | カートリッジ／針損傷 | 外壳或包装损坏 | 카트리지/스타일러스 파손
169 | Damaged antenna | Schaden an Antenne | Antenne endommagée | Antenne | Daño de antena | Antenna danneggiata | Beskadiget antenne | Skadet antenne | Skadad antenn | Antenni | Sérült antenna | Uszkodzona antena | Poškozená anténa | Poškodená anténa | Повреждена антенна | Hasarli anten | アンテナ損傷 | 天线损坏 | 안테나 파손
16A | Damaged CRT / viewfinder / LCD display | Schaden an Bildröhre / Sucher / LCD-Anzeige | Tube cathodique / viseur / afficheur LCD endommagé | Beeldbuis / viewfinder / LCD-display | Daño del tubo catódico / visor / indicador LCD | Tubo catodico / viewfinder (mirino) / display LCD danneggiato | Beskadiget billedrør / søger / LCD display | Skadet billedrør / søker | Skadat bildrör / viewfinder / LCD display | Vaurioitunut kuvaputki / etsin / LCD näyttö | Sérült képcső / kereső / LCD kijelző | Uszkodzony kineskop / wizjer / wyświetlacz LCD | Poškozená obrazovka / hledáček / LCD displej | Poškodená obrazovka / hľadáčik / LCD displej | Поврежден кинескоп / видоискатель / ЖК дисплей | Hasarli tüp / vizör / lcd display | CRT／ビューファインダー／LCD損傷 | 显象管或显示器损坏 | CRT/뷰파인더/LCD 표시 불량
16B | Missing component(s) or ornamental part(s) | Fehlendes Teil oder Zierat | Composant manquant ou non conforme | Ontbrekend onderdeel / materiaal | Piezas o material perdidos | Componenti o parti estetiche mancanti | Manglende komponenter eller pyntedele | Manglende komponent eller pyntedel | Saknade komponenter eller design delar | Ulkoisia osia puuttuu | Hiányzó alkatrész / díszítés | Brakujące części | Chybí součást/i nebo ozdobné části | Chýba komponent alebo ozdobné časti | Отсутствуют компоненты или декоративные части | Eksik eleman ve parçalar | 部品／装飾パネル欠品 | 缺少元器件 | 부품/장식판넬 없어짐
16C | Printed markings erased / peeled off | Aufgedruckte Markierungen gelöscht / abgelöst | Disparition de la signalétique | Opdruk vervaagt | Marca borrada | Serigrafie / simboli rovinati o cancellati | Trykte markeringer slettet / fjernet | Trykte markeringer fjernet / slettet | Märkning saknas / borttagen | Painomerkintöjä kulunut / kuoriutunut pois | Feliratok lekoptak / hiányoznak | Zatarte oznaczenia fabryczne | Tištěné značky chybí nebo jsou smazány | Tlačené znaky sú zmazané / odlúpené | Печатная маркировка стерлась или отслоилась | Silinmiş etiket ve baski | 表示類はがれ／消え | 打印的记号被删除 | 인쇄문자 지워짐/벗겨짐
16D | Set burning / emits smoke | Gerät brennt / erzeugt Rauch | Fumées sortant de l'appareil | Set brandt / rookt | Circuiteria quemada / sale humo | Emissione di fumo / fiamme | Apparat brænder / laver røg | Apparat brenner / sender ut røyk | Apparat brunnit / avger rök | Laitteesta tulee savua / palaa | A készülék megégett / füstös | Urządzenie pali się / wydziela się dym | Přístroj hořel / kouřil | Prístroj horí / dymí | Горение / выделение дыма | Cihaz yaniyor / duman çikariyor | 発火／発煙 | 机器着火或燃烧 | 발화/발연
16E | External surface damage (bubbling / peeling / rusting / scratched / sharp edges) | Äußerliche Oberflächenbeschädigung (Blasen werfen / abgelöst / verrostet / verkratzt / scharfe Kanten) | Surface extérieure altérée (soufflures / pelures / corrosion / rayures / angles vifs) | Externe oppervlakte (luchtbelletjes / bladderen / roest / krassen / scherpe kanten) | Daño en superficie externa (pintura/ pelado / corroído / arañado / esquinas) | Superficie esterna deformata / a bolle / sbucciata / arrugginita / graffiata / bordo tagliente | Udvendig overflade ødelagt (bobler / skaller / ruster / ridset / skarpe kanter) | Utvendig overflate skadet (bobler / flasser / ruster / riper / skarpe kanter) | Utvändig yta skadad ( bubblar / flagnar / repig / skrammlar / skarpa kanter) | Ulkoinen kosmeettinen vaurio (kuplii / halkeilee / ruostuu / naarmuja / tärävät reunat) | A kész. hólyagos v. kopott v. karcos v. éles készülék ház | Zniszczona zewnętrzna powierzchnia (pęcherze / łuszczy się / rdzewieje / porysowana / ostre krawędzie) | Poškození vnějšího povrchu - bubliny / loupe se / rez / poškrábáno / ostré hrany | Poškodenie vonkajšieho povrchu (vydutý / odlúpený / hrdzavý / poškriabaný / ostré hrany) | Повреждение наружной поверхности (вздутие / отслаивание / ржавение / царапины / острые края) | Diş yüzey hasari (kabarmiş / soyulmuş / paslanmiş / çizilmiş) | 外部表面損傷（気泡／剥がれ／錆／傷／シャープエッジ） | 发泡、去皮或生锈问题 | 외부표면파손(기포/벗겨짐/녹/긁힘/날카로움)
16F | Smell | Geruch | Odeurs | Stinkt | Huele | Emissione di odore insolito | Lugter | Lukter | Luktar | Hajua | A készülék büdös | Wydziela won | Zápach | Zápach | Запах | Koku var | 異臭 | 有异味 | 냄새
16G | Weak / damaged stand | Schlechter Stand / beschädigter Fuß | Meuble fragile / abîmé | Slappe of defecte standaard | Soporte débil / deteriorado | Supporto / base debole o danneggiata | Svag eller ødelagt fod / holder | Svakt eller defekt bord / hjul | Skadad ställ / bänk / möbel | Heikko / vaurioitunut jalusta | Gyenge / sérült állvány | Osłabiona / zniszczona podstawa | Slabý / poškozený stojan | Slabý / poškodený stojan | Износ / повреждение подставки | Zayif / hasarli stand | スタンドぐらつき／損傷 | 轻微破损 | 스탠드 흔들림/파손
16H | Damaged speaker | Beschädigter Lautsprecher | Haut-paleur endommagé | Beschadigde speaker | Altavoz deteriorado | Altoparlante danneggiato | Ødelagt højttaler | Defekt høyttaler | Skadad högtalare | Vaurioitunut kaiutin | Sérült hangszóró | Zniszczony głośnik | Poškozený reproduktor | Poškodený reproduktor | Поврежден динамик | Hasarli hoparlör | スピーカー損傷 | 扬声器破损 | 스피커 파손
16J | Set gets very hot / parts melting | Gerät wird sehr heiß / Teile schmelzen | Température excessive / pièces fondues | Apparaat wordt erg heet / componenten smelten | Aparato muy caliente / componente fundido | L'apparecchio si surriscalda / alcune parti fondono | Apparat bliver meget varmt / dele smelter | Blir veldig varm | Apparat blir mycket het | Laite kuumenee voimakkaasti / osa sulaa | A készülék túlmelegszik / olvadt alkatrészek | Urządzenie bardzo się grzeje / stopione części | Přístroj se nadměrně zahřívá / roztavené části | Prístroj sa nadmerne zohrieva / časti sa tavia | Чрезмерное нагревание изделия / оплавление деталей | Cihaz çok isiniyor / parçalar eriyor | 異常発熱／部品融け | 机器非常热 | 세트 과열/부품 녹아내림
16K | Foreign substance on / in unit | Fremde Substanz auf / im Gerät | Corps étranger sur / dans l'appareil | Vreemde stof op / in toestel | Sustancia extraña dentro del aparato | Sostanza estranea dentro o sopra l'apparecchio | Fremmed substans på / i enhed | Fremmed substans på / inne i produktet | Främmande föremål på / i produkten | Laitteessa ylimääräistä materiaalia | Idegen anyag a készülékben | Obce substancje na / w sprzęcie | Cizí látka na / v jednotce | Cudzia látka na / vo výrobku | Инородное вещество на / в изделии | Cihazin üstünde / içinde yabanci cisim | 異物付着／混入 | 异物附着/混入 | 이물질 부착/들어감
16L | Burning marks | Brandspuren | Traces / marques de combustion | Brandkenmerken | Marcas de arder | Segni di bruciatura | Brændmærker | Brennmerker | Brännmärken | Palojälkiä | Égés nyomok | Znaki spalenizny | Známky ohoření | Známky po horení | Следы горения | Yanik izleri | 発火痕跡 | 发火痕迹 | 발화 흔적
16M | Internal surface damage (bubbling / peeling / rusting / scratched) | Oberflächenbeschädigung von innen (Blasen werfen / abgelöst / verrostet / verkratzt) | Surface intérieure altérée (soufflures / pelures / corrosion / rayures) | Inwendige oppervlakte (luchtbelletjes / bladderen / roest / krassen) | Superficie interior dañada (burbujeante / pelada / corroída / arañada) | Superficie interna deformata / sbucciata / arrugginita / graffiata | Intern overflade ødelagt / bobler / skaller / ruster / ridset | Innvendig overfalte skadet (bobler / flasser / ruster / riper) | Invändiga skador (bubbligt / rostangripet / repat) | Sisäinen kosmeettinen vaurio (kuplii / halkeilee / ruostuu / naarmuja) | A készülék belseje sérült / karcos / hólyagos | Zniszczona wewnętrzna powierzchnia (pęcherze / łuszczy się / rdzewieje / porysowana) | Známky poškození vnitřního povrchu - bubliny / loupe se / rez / poškrábáno / ostré hrany | Poškodenie vnútorného povrchu (vydutý / odlúpený / hrdzavý / poškriabaný) | Повреждение внутренней поверхности (вздутие / отслаивание / ржавение / царапины) | Iç yüzeyde hasar (kabarmiş / soyulmuş / paslanmiş / çizilmiş) | 内部表面損傷（気泡／剥がれ／錆／傷） | 内表面损坏(气泡/剥落/生锈/擦伤) | 내부표면파손(기포/벗겨짐/녹/긁힘)
16N | Damaged power cable | Beschädigtes Netzkabel | Cordon d'alimentation endommagé | Beschadigde voedingskabel | Cable de red deteriorado | Cavo rete danneggiato | Ødelagt strømforsyningskabel | Defekt nettkabel | Defekt nätkabel | Vaurioitunut verkkojohto | Sérült táp kábel | Zniszczony kabel sieciowy | Poškozená přívodní šňura | Poškodená napájacia šnúra | Поврежден шнур питания | Hasarli güç kablosu | 電源ケーブル損傷 | 电源电缆受损 | 전원케이블 파손
16P | Damaged accessory | Beschädigtes Zubehör | Accessoire endommagé | Beschadigd accessoire | Accesorio deteriorado | Accessorio danneggiato | Beskadiget tilbehør | Tilbehør skadet | Tillbehör skadat | Vaurioitunut tarvike | Sérült tartozék | Uszkodzone akcesoria | Poškozené příslušenství | Poškodené príslušenstvo | Повреждены аксессуары | Hasarli aksesuar | アクセサリー損傷 | 附件受损 | 액세서리 파손
16R | Discolouration | Verfärbung | Décoloration | Verkleuring | Decoloración | Scolorito | Overflade misfarvet | Misfarging | Missfärgning | Värimuutos | Elszineződés | Przebarwienia | Změna barvy | Zmena farby | Выцвел | Yüzeysel renk değişimi | 変色／しみ | 变色 | 변색
16S | Consumer hurt | Benutzer wurde verletzt | Pièce abimée par conso. | Stuk beschadigd door klant | Pieza dañada por el consumidor | Danneggiato dal consumatore | Bruger skadet | forbruker vondt | Konsumenten skadad | Kuluttaja loukkaantunut | Ügyfél sérülés | Zranienie użytkownika | zranění zákazníka | Zranenie zákazníka | Травма пользователя | Tüketici yaralanması | 消費者のケガ | 消费者伤害 | 소비자상해
16T | Damaged / defect filter | Beschädigter / defekter Filter | Filtre endommagé | Filter beschadigd | Filtro dañado | Filtro danneggiato / difettoso | Ødelagt / defekt filter | Skadet / defekt filter | Skadat/Defekt filter | vioittunut / viallinen suodatin | Sérült / hibás szűrő | Uszkodzony filtr | zničený/poškozený filtr | Zničený / poškodený filter | Поврежденный / неисправный фильтр | Arızalı filtre | フィルタの損傷/欠陥 | 过滤器损坏 / 故障 | 필터손상
16U | Packaging | Verpackung | Emballage | Verpakking | Embalaje | Imballaggio | Indpakning | emballasje | Förpackning | paketti | Csomagolás | Opakowanie | Obal | Obal | Упаковывание | Paketleme | 梱包 | 包装 | 포장불량
16V | Wrinkled Display | Faltige Anzeige / Display | Affichage froissé | Gerimpelde weergave | Pantalla arrugada | Display rugoso | Rynket skærm | Rynket skjerm | Rynkad skärm | Rypytetty näyttö | Ráncos kijelző | Pomarszczony wyświetlacz | Vrásčitý displej | Vrásčitý displej | Морщинистый дисплей | Buruşuk ekran | しわ表示 | 皱纹显示 | 주름진 디스플레이
16X | Other physical damage | Andere physische Schäden | Autre dommage physique | Ander probleem met uitwendige beschadiging | Otro problema de daño físico | Altro tipo specifico di danno fisico | Anden fysisk skade | Annen fysisk skade | Annan fysisk skada | Muu fyysinen vaurio | Más fizikai sérülés | Inne uszkodzenia mechaniczne | Jiné fyzické poškození | Iné fyzické poškodenie | Другое физическое повреждение | Diğer fiziksel hasarlar | その他の外装損傷 | 其它物理破损 | 기타 외관 손상
170 | General function problem | Allgemeiner Funktionsfehler | Défaut de la fonction générale | Speciale functie | Problema de la función general | Problema generico relativo alle funzioni | Generelle funktions problemer | Generelle funksjoner | Allmänna funktioner | Yleinen toiminto-ongelma | Általános működési hiba | Ogólne problemy z działaniem | Obecný funkční problém | Problém s funkciami | Проблема с общими функциями | Genel fonksiyon problemleri | 一般機能不良 | 一般功能问题 | 일반 기능 불량
171 | Faulty clock function | Uhr / Timer fehlerhaft | Fonctionnement erroné de l'horloge / minuterie | Klok functie | Fallo de la función de reloj | Guasto della funzione orologio | Defekt ur-funktion | Defekte klokke funksjoner | Klockfunktion | Kellon toiminta | Hibás óra | Wadliwe działanie zegara | Chybná funkce hodin | Chybná funkcia hodín | Сбои функций часов | Hatali saat fonksiyonu | 時計機能不良 | 时钟功能不好 | 시계 기능 불량
172 | Faulty sleep function | Schlafzeitfunktion fehlerhaft | Fonctionnement erroné de l'arrêt programmé par minuterie | Slaap / sluimer functie | Fallo de la función de adormecer | Guasto della funzione sleep | Defekt sleep-funktion | Defekte sleep-funksjoner | Sleep funktion | sleep toiminta | Hibás késleltetett kikapcsolás (Sleep) | Uszkodzenie funkcji - drzemka | Chybná funkce "sleep" | Chybná funkcia "sleep" | Сбои функции "сон" | Hatali sleep fonksiyonu | スリープ機能不良 | 睡眠功能不好 | Sleep 기능 불량
173 | Faulty timer programming | Timerprogrammierung fehlerhaft | Programmation erronée de la minuterie | Timer programmering | Fallo de la programación del temporizador | Il timer non si può programmare | Defekt timerprogrammering | Feil programmering av timer | Programmering av timer | Ajastinohjelmointi | Hibás időzítés programozás (Timer) | Wadliwe programowanie timera | Chybné programování časovače | Chybné programovanie časovača | Сбои программирования таймера | Hatali timer programlamasi | タイマー設定不良 | 时间编程功能不好 | 타이머 설정 불량
174 | Faulty timer operation | Timeraufnahme fehlerhaft | Défaut de fonctionnement du timer | Timer | Fallo de la grabación por temporizador | Il timer non funziona | Defekt timer-optagelse | Feil med timer innspilling | Timer inspelning | Virheellinen ajastintoiminto | Hibás időzítéses felvétel | Wadliwe nagrywanie z timera | Chybný funkce časovače | Chybná činnosť časovača | Сбои в работе таймера | Hatali timer işlemi | タイマー動作不良 | 定时记录功能不好 | 타이머 동작 불량
175 | Programming / user adjustment problem | Programmierungs / Anwendereinstellungsproblem | Problème de programmation ou d'ajustement client | Programmering / gebruikersinstellingen | Problema de ajuste del usuario / programación | Problema di programmazione / impostazioni utente | Programmering / brugeropsætningsproblemer | Brukerinnstilling / programmering | Problem vid mjukvaruprogrammering / användar data | Ohjelman ohjelmointi / käyttäjäsäätö ongelma | Felhasználói beállítási probléma | Problemy z programowaniem / ustawień użytkownika | Problém programování / uživatelském nastavení | Problém s programovaným / užívateľským nastavením | Проблема с программной / пользовательской настройкой | Programlama hatasi / kullanici ayar problemi | プログラミング／お客様調整ミス | 软件编程，用户调节问题 | 프로그래밍/사용자 조작 실수
176 | Faulty record mute operation | Aufnahme-Stummschaltung fehlerhaft | Fonctionnement erroné de la pause à l'enregistrement | Rec mute | Fallo en la operación de pausa | Guasto del muting in registrazione | Forkert record mute funktion | Defekt record mute betjening | Muting | Tallennusmykistys | Hibás felvétel némítás (Mute) | Wadliwe działanie wygaszania zapisu | Chybná činnost nahrávání, MUTE (ztlumení) | Chybná činnosť umlčovača pri zázname | Сбои записи с отключением источника сигнала (mute) | Hatali kayit kesme (rec. mute) | RECミュート機能不良 | 录音静噪功能不好 | 레코드 MUTE기능 불량
177 | Faulty programmed playback operation | Fehlerhafte Programmierung der Wiedergabe | Fonctionnement erroné de la lecture programmée | Geprogrammeerd afspelen | Fallo en la operación de la reproducción programada | Errata riproduzione dei brani programmati | Forkert programmeret gengivelsesfunktion | Defekt programmert avspilling | Programmerad avspelning | Ohjelmoitu toisto | Hibás programozott lejátszás | Wadliwe działanie programowanego odtwarzania | Chybná činnost časovače přehrávání | Chybná činnosť naprogramovaného prehrávania | Сбои запрограммированного воспроизведения | Hatali programlanmiş play | プログラム再生機能不良 | 编程回放操作不好 | 프로그램 재생 기능 불량
178 | Faulty memory function | Fehlerhafte Speicherfunktion | Fonction mémoire défectueuse | Geheugen | Fallo en la función de memoria | Guasto della funzione memory | Defekt hukommelsesfunktion | Defekt minne-funksjon | Minnes funktion | Virheellinen muistitoiminto | Hibás memória működés | Wadliwe funkcje związane z pamięcią | Chybná funkce paměti | Chybná funkcia pamäte | Сбои функции памяти | Hatali memory fonksiyonu | メモリー機能不良 | 记忆功能问题 | 메모리 기능 불량
179 | Faulty input switching | Fehlerhafter Eingangswahlschalter | Commutation des entrées défectueuses | Input schakelaar | Fallo en la conmutación de entrada | Commutazione di ingresso difettosa | Forkert indgangsomskiftning | Feil på inngangsbryter | Felaktig ingångs väljare | Virheellinen sisääntulovallinnan kytkeytyminen | Hibás bemeneti kapcsolás | Wadliwe przełączanie wejść | Chybné přepínání vstupů | Chybné prepínanie vstupov | Сбои переключения входов | Hatali giriş seçici | 入力切替不良 | 输入开关不好 | Input 스위칭 불량
17A | Faulty output switching | Fehlerhafter Ausgangsschalter | Commutation des sorties défectueuses | Output schakelaar | Fallo en la conmutación de salida | Commutazione di uscita difettosa | Forkert udgangsomskiftning | Feil på utgangsbryter | Felaktig utgångs väljare | Virheellinen ulostulovalinnan kytkeytyminen | Hibás kimeneti kapcsolás | Wadliwe przełączanie wyjść | Chybné přepínání výstupů | Chybné prepínanie výstupov | Сбои переключения выходов | Hatali çikiş seçici | 出力切替不良 | 输出开关不好 | Output 스위칭 불량
17B | Electric shock / static discharge | Stromschlaggefahr / elektrostatische Entladung | Choc électrique / décharge électrostatique | Elektrische schok / statische ontlading | Descarga eléctrica / descarga estática | Scarica elettrica / scossa / scarica elettrostatica | Elektrisk stød, statisk udladning | Elektrisk støt | Elektriskt överslag | Sähköisku / staattinen purkaus | Áramütés / statikus kisülés | Wyładowanie elektryczne / rozładowanie elektrostatyczne | Elektrický úder / statický výboj | Elektrický úder /statický výboj | Удар электрическим током / статический разряд | Elektrik kaçaği / statik boşalma | 感電／静電気ショック | 电子撞击 | 감전/정전기 충격
17C | Faulty search function (index / view / title / chapter / track …) | Fehlerhafte Suchfunktion (Index / Ansicht / Titel / Kapitel / Spur) | Fonction recherche incorrecte (index / vue / titre / chapitre / piste …) | Foute zoekfunctie (index / view / titel / hoofdstuk / spoor …) | Fallo función de búsqueda (índice / "view" / título / capítulo / pista …) | Ricerca difettosa (indice / titolo / capitolo / traccia...) | Fejl i søgning (index / view / title / chapter / track …) | Feil i søker funksjon (index / wiew / titel / kapitel / spor) | Felaktig index sökning | Virheellinen kappalehaku | Hibás index keresés | Wadliwa funkcja szukania (indeksów / obrazów / tytułów / rozdziałów / ścieżek …) | Chybné vyhledávání (index / prohlížení / titul / kapitorla / stopa ...) | Chybná funkcia vyhľadávania (index / prezeranie / názov / kapitola / stopa ...) | Сбои функции поиска (по индексу / названию / разделу / треку...) | Hatali arama fonksiyonu (index / görüntü / başlik / bölüm / track) | サーチ機能不良（インデックス／タイトル／チャプター／トラック） | 检索不好 | 검색기능불량(Index/view/title/chapter/track)
17D | Wrong language / character set | Falsche Spracheinstellung / Zeichensatz | Mauvaise langue / caractère | Foute taal / karakterset | Lenguaje equivocado / tipo de caracteres | Lingua / Caratteri errati | Forkert sprog / karakter sæt | Feil språk / karrakter sett | Fel språk / bokstäver | Väärä kieli / merkistö | Rossz nyelvi karakter-választás | Niewłaściwy język / zestaw znaków | Nesprávný jazyk / znaková sada | Nesprávny jazyk / znaková sada | Неправильная установка языка / набора символов | Hatali dil/karakter seti | 言語／文字セット間違い | 错误的语言、字符设定 | 언어/문자 불일치
17E | Error code / signal appears in display | Fehlercode / Signal erscheint im Display | Affichage code / signal d'erreur | Error code / signaal verschijnt | Codigo de error/ aparece una indicación en el display/ | Appare un codice / indicazione di errore sul display | Fejlkode / tegn fremkommer i display | Feilkode / signal kommer på display | Felkoder / tecken indikeras | Ilmaisee virhekoodin / Ilmoituksen näytössä | Hibás kód megjelenítés | Kod/sygnał błędu pojawia się na wyświetlaczu | Objevuje se chybový kód na displeji | Na displeji sa objavuje chybové hlásenie | На дисплее появляется сигнал / код ошибки | Displayde hata (error) kodu görünüyor | エラーコード表示 | 出现出错编码 | 에러코드 표시
17F | Switch / keypad / regulator not operating | Schalter / Tastatur / Regler ohne Funktion | Interrupteur / Clavier / regulateur inopérant | Schakelaar / toetsenbord / regelaar werkt niet | Interruptor / teclado / regulador no funciona | Interruttore (switch) / tastiera / regolatore non funzionante | Kontakt / tastatur / regulator fungerer ikke | Bryter / tastatur / regulator virker ikke | Defekt brytare / knappsats / regulator (justerare) | Kytkin / näppäimistö / säätö ei toimi | Nem működő kapcsoló | Nie działa przełącznik / klawiatura / regulator | Přepínač / klávesnice / regulátor nefunguje | Nefunguje spínač | Не работает выключатель / клавиатура / регулятор | Switch / anahtar çalişmiyor | スイッチ動作せず | 切换不动作 | 스위치 동작 안됨
17G | Pedal not operating | Pedal ohne Funktion | Pédale inopérante | Pedaal werkt niet | Pedal no funciona | Pedale non funzionante | Pedal fungerer ikke | Pedal virker ikke | Pedal fungerar inte | Painike ei toimi | Nem működő pedál | Nie działa pedał | Nefunkční pedál | Nefunguje pedál | Не работает педаль | Pedal çalişmiyor | ペダル動作せず | 踏板不工作 | 페달 동작 안됨
17H | Faulty standby mode | Standby fehlerhaft | Mode veille incorrect | Onjuiste standby-stand | Fallo en el modo "standby" | Non va in standby | Fejl i standby stilling | Standby funksjon er defekt | Standby funktion defekt | Virheellinen stand-by tila | Hibás készenléti működés | Wadliwy tryb Standby | Chyba STAND-BY módu | Chybný pohotovostný (standby) režim | Сбои дежурного режима (standby) | Hatali standby mod | スタンバイモード不良 | 错误的待机模式 | 대기 모드 불량
17J | Faulty hibernation mode | Fehlerhafter Schlafmodus | Mode sommeil défectueux | Onjuiste slaap-stand | Fallo en el modo de bajo consumo | Non va in modo ibernazione | Fejl i strømsparefunktion | Transport / lagrings funksjon er defekt | Transport / lagringsfunktion defekt | Virheellinen hibernation-tila | Hibás kikapcsolt állapot | Wadliwy tryb uśpienia | Chyba úsporného režimu | Chybný úsporný režim | Сбои режима энергосбережения | Hatali uzun süreli bekleme modu | ハイバネーション（スリープ）モード不良 | 错误的睡眠模式 | 수면 모드 불량
17K | No audible warning signal | Kein akustisches Warnsignal | Pas de signal sonore d'alarme | Geen hoorbaar alarmsignaal | Señal de precaución no audible | Il segnale d'allarme non si sente | Ingen advarselslyd | Akustisk alarm er defekt | Defekt akustiskt alarm | Ei varoitussignaalia | Hangos hibajelzés nem működik | Brak dźwiękowego sygnału ostrzeżenia | Není zvuková výstražná indikace | Nie je počuteľný výstražný signál | Не слышен сигнал предупреждения | Duyulmayan ikaz işareti | 警告音なし | 无音频警告信号 | 경고음 없음
17L | Faulty operation of parental lock / keylock function | Fehlerhafte Kindersicherung / Tastatursperre | Défaut de fonctionnement du code parental / blocage de clavier | Onjuiste werking kinderslot / keylock functie | Fallo en el modo de bloqueo / función keylock | La funzione blocco programmi o comandi non s'attiva | Fejl i børnelåsfunktion | Defekt pin-kode / tastaturlås funksjon | Defekt knapplås- / pinkodsfunktion | Virheellinen lapsilukon / näppäinlukon toiminta | Gyerekzár hibásan működik | Wadliwe zabezpieczenie przed dziećmi / zabezpieczenie dostępu | Chybná činnost rodičovského zámku / blokování kláves | Chybná činnosť funkcie rodičovský zámok / blokovanie | Сбои функции "замка от детей" / блокировки | Hatali ebeveyn / tuş kilidi fonksiyonu | 視聴制限／キーロック機能不良 | 童锁/键盘锁功能错误操作 | 시청제한/KeyLock기능 불량
17M | Faulty mode switching | Fehlerhafte Funktionsumschaltung | Défaut de commutation de mode | Onjuiste modus omschakeling | Fallo en el modo de conmutación | Non cambia modalità o funzione | Forkert funktionsomskiftning | Feil ved skifte av funksjon | Funktionsomkoppling defekt | Virheellinen tilan valinta | Hibás üzemmódválasztás | Wadliwe przełączanie miedzy trybami | Chyba přepínání režimů | Chybné prepínanie režimov | Неправильное переключение режимов | Hatali mod seçimi | モード切換不良 | 错误模式切换 | 모드 스위칭 불량
17N | Menu function problem | Menü-Funktionsproblem | Problème de fonctionnement des menus | Menu functie probleem | Problema en el menú de funciones | Malfunzionamento del menu | Menufunktionsproblemer | Meny funksjons problem | Menyfunktion defekt | Menun toimintaongelma | Hibás menü funkció | Problem z funkcjami z Menu | Problém s funkcí menu | Problém s funkciou menu | Проблема в работе меню | Hatali menü fonksiyonu | メニュー機能不良 | 菜单功能问题 | 메뉴 기능 불량
17O | No interior lighting | Keine Innenbeleuchtung | Pas d’éclairage intérieur | Geen verlichting | No funciona luz interior | Non funzione l'illuminazione interna | Ingen indvendig belysning | feil med interiørlys | Inget invändigt lyse | Ei sisävaloa | Nincs belső világítás | Brak oświetlenia wewnętrznego | Bez vnitřního osvětlení | Bez vnútorného osvetlenia | Нет внутреннего освещения | İç aydınlatma yok | 内部灯が点灯しない | 内部灯不亮 | 내부 조명이 안켜짐
17P | Faulty user control function | Bedienung arbeitet fehlerhaft | Certaines commandes utilisateur inopérante | Onjuiste bedieningsfuntie | Fallo en alguna función de control del usuario | Non risponde ai comandi dell'utente | Forkert funktion ved betjening | Feil funksjon ved betjening | Felaktiga användar funktioner | Virheellinen käyttötoiminto | A készülék nem reagál a kezelőszervekre/távvezérlőre | Wadliwe działanie funkcji sterujących | Chyba funkce uživatelského ovládání | Chybná užívateľská funkcia | Неправильное выполнение команд пользователя | Kullanıcı komutlarının çalışmaması, yanlış fonksiyon | コントロール機能不良 | 操作无响应 | 사용자 조작 불량
17Q | Faulty flashlight / lamp operation | Blitzlicht / Leuchte ist fehlerhaft | Flash / lampe défectueux | Onjuiste werking van lamp / flitslamp | Fallo en el flash/ funcionamiento de la lámpara | Il flash o il farettto di ripresa non funziona | Forkert blitz / lampe funktion | Feil blitz / lampe funksjon | Felaktig blixt / lamp funktion | Virheellinen salama / lampputoiminto | Hibás vaku ill. beépített világítás | Wadliwe działanie wbudowanej lampy / lampy błyskowej | Chyba blesku / přisvětlení | Chybná činnosť blesku / osvetlenia | Неправильная работа вспышки / лампы | Hatalı flash veya lamba | フラッシュ／ランプ機能不良 | 闪光灯操作怀 | 플래쉬/램프 기능 불량
17R | Region-code / security-related problem (DVD a.o.) | Regional Code / Kopierschutz Problem (DVD etc.) | Protection région inopérante | Regio- of beveiligingscode | Código-Región / problema relacionado con seguridad (DVD entre otras cosas) | Problema col Codice di Zona / Sicurezza (DVD ecc.) | Region-kode / Sikkerhedsmæssigt problem (DVD m.v.) | Regionkode / sikkerhetsrelatert problem (DVD o.a.) | Problem med regionskodad mjukvara (DVD) | Aluekoodiin / salaukseen liittyvä ongelma (DVD tms.) | Régió kód probléma | Problem związany z zabezpieczeniem kodem regionalnym (DVD) | Problém kódu regionu / zabezpečení (např. pro DVD) | Problém s kódom regiónu / zabezpečením (napr. pre DVD) | Проблема, связанная с региональным / защитным кодированием (DVD) | Bölgesel kod / güvenlik ile ilgili problem (DVD vs.) | リージョンコード／セキュリティ関連不良 | 区域码/安全相关问题（DVD a.o.) | 지역-코드/보안관련된 문제(DVD a.o)
17S | Temperature not adjustable | Temperatur nicht einstellbar | Température non ajustable | Temperatuur niet regelbaar | Temperatura inajustable | Temperatura non regolabile | Temperatur kan ikke justeres | Temperatur ikke justerbar | Temperaturen kan inte justeras | Lämpötila ei säädettävissä | Hőmérséklet nem állítható | Brak możliwości regulacji temperatury | Teplota není nastavitelná | Teplota nie je nastaviteľná | Температура не регулируется | Ayarlanamayan ısı | 温度調整不可 | 温度不可调 | 온도조절불량
17T | Program blocked | Programm blockiert | Programme bloqué | Programma geblokkeerd | Programa bloqueado | Programma bloccato | Program blokeret | program blokkert | Program är låst | Ohjelma tukossa | Program blokkol | Zablokowany program | Program je blokován | Program je blokovaný | Программа заблокирована | Program bloke | プログラムブロック | 程序受阻 | 프로그램막힘
17U | Faulty steam | Fehlerhafte Dampf-Funktion | Vapeur défectueuse | Stoom defekt | Valor defectuoso | Problema di vapore | Fejl ved damp | Feil på steam | Felaktig ånga | Virhellinen höyry | Hibás gőzölés | Wadliwe działanie układu pary | Vadná pára | Chybná para | Сбой подачи пара | Buhar arızası | スチームの欠陥 | 蒸汽故障 | 스팀불량
17V | Not weighing | Kein Wiegen / Gewichtsmessung | Pas de pesé | Geen weging | Sin pesado | Problema di pesatura | Ingen vejning | ikke veiing | Väger inte | Ei punnitse | Nem mér | Brak możliwości ważenia | Žádné vážení | Neváži | Не взвешивается | Tartmıyor | 重量計測不可 | 没称量 | 무게감지불량
17W | Accessory doesn't work | Zubehör funktioniert nicht | Accessoire non fonctionnel | Toebehoren/Accessoire functioneert niet | Accesorio no funcional | Accessorio non funziona | Tilbehør virker ikke | Tilbehøret ikke fungerer | Tillbehören fungerar inte | Lisätarvike ei toimi | Tartozék nem működik | Wadliwe, niesprawne akcesoria | Příslušenství nefunguje | Príslušenstvo nefunguje | Аксессуар не работает | Aksesuar çalışmıyor | 付属品故障 | 附件不运作 | 악세서리기능불량
17X | Other general function problem | Anderes allgemeines Funktionsproblem | Autre fonction défectueuse | Ander probleem met speciale functie | Otro problema de la función general | Altro problema specifico delle funzioni | Andre generelle funktionsproblemer | Annet generelle funksjonsproblem | Andra allmänna funktions problem | Muu yleinen toimintahäiriö | Más általános működési hiba | Inne ogólne problemy z działaniem | Jiná všeobecná chyba funkce | Iný problém s funkciami | Другая проблема | Diğer ''genel fonksiyon'' problemi | その他の一般機能不良 | 其它一般问题 | 기타 일반 기능 불량
180 | Special requirements | Besondere Kundenwünsche | Demandes spéciales | Speciale opdracht | Condición / acción especial | Richieste speciali dell'utente | Særlige krav | Spesielle krav | Speciella omständigheter | Erikoistoimenpiteet tai tehtävät | Speciális igények | Specjalne wymagania | Speciální požadavky | Osobitné požiadavky | Особые требования | Özel talepler | 特殊要求事項 | 特殊要求 | 특별 요구 사항
181 | Test and check | Test oder Überprüfung | Test et contrôle | Controleren / testen | Prueba y control | L'utente richiede il controllo del funzionamento | Test / kontrol | Test / kontroll | Test / kontroll | Testaus / tarkistus | Tesztelés és ellenőrzés | Badanie i sprawdzanie | Testovat a zkontrolovat | Testovať a skontrolovať | Тестировать и проверить | Test ve kontrol | 点検 | 试验和检查 | 점검
182 | General overhaul | Überholung / Wartung | Remise en état | Revisie | Revisión | L'utente richiede una revisione generale | Hovedeftersyn | Full overhaling | Undersökning | Huolto | Nagyjavítás | Kapitalny remont | Generální oprava | Generálna oprava | Общий капитальный ремонт | Genel bakim | 一般オーバーホール | 一般对应 | 일반 분해 점검
183 | System / frequency conversion | Frequenz- / Systemumwandlung | Conversion de fréquence / système | Frequentie omzetting | Conversión de frecuencia / sistema | L'utente richiede la conversione dello standard / banda di frequenza | System / frekvens-konvertering | System / frekvens converter | Frekvensomvandling | Taajuusmuutos | Rendszer / frekvencia áthangolás | System / przemiana częstotliwości | Úprava systému / frekvence / normy | Konverzia systému / frekvencie | Изменение системы / частоты | System / frekans dönüşümü | システム／周波数変換 | 系统或频率检查 | 시스템/주파수 변환
184 | Initial setup / installation requested | Grundeinstellung / Inbetriebnahme / Installation gewünscht | Initialisation / installation réclamée | Basis instelling / installatie | Puesta en marcha / instalación necesaria | L'utente richiede l'installazione / la programmazione / la messa in opera | Anmodet om grundlæggende opsætning / installering | Nytt oppsett / installering av produkter | Påbörjade arrangemang | Pyytää alkuasetusta / asennusta | Kezdeti beállítás / installáció szükséges | Ustawienia wstępne / instalacja | Požadavek instalace / počátečního nastavení | Požiadavka na počiatočné nastavenie / inštaláciu | Требуется начальная установка / инсталляция | Ilk ayar / müşteriden cihaz kurma talebi | 初期設定／設置依頼 | 初始化设定 | 초기설정/설치 요구
185 | Modification / circuit / installation change | Modifikation / Installations- / Schaltungsänderung | Modification / changement de circuit ou d'installation | Modificatie / schakeling / installatie | Modificación / cambio de circuito o de instalación | L'utente richiede una modifica circuitale o dell'installazione | Modifikation / kredsløbs- / installationsændring | Modifikasjon / kretsløp / oppsett endringer | Modifiering | Modifiointi / asennus muutos | Áramkör módosítás | Modyfikacja / zmiana obwodu / zmiana instalacji | Úprava/ změna obvodů | Modifikácia / zmena zapojenia / zmena inštalácie | Модификация / изменение схемы / инсталляции | Modifikasyon / devre / kurulum değişimi | 改修／回路／設定変更 | 改变线路 | 수정/회로/설치 변경
186 | Wrong product in carton | Falsches Gerät in der Verpackung | Erreur de modèle dans le carton | Verkeerde verpakking vervangen | Equipamiento incorrecto en el embalaje | Errato apparecchio nell'imballo | Forkert produkt i emballage | Feil produkt i esken | Fel produkt i kartong | Paketissa väärä tuote | Más készülék a dobozban | Niewłaściwa rzecz w kartonie | Jiný přístroj v obalu | V obale sa nachádza nesprávny výrobok | Не то изделие в упаковке | Ambalajda yanliş cihaz | カートン内セット違い | 包装内为错误型号的机器 | Carton 내의 제품이 다름
187 | Wrong or missing accessory | Falsches / Fehlendes Zubehör | Accessoires abusifs ou manquants | Verkeerd of ontbrekend accessoire | Accesorio extraviado o malo | Accessorio mancante o errato | Tilbehør mangler eller er forkert | Tilllegsutstyr mangler eller feil | Fel eller saknas tillbehör | Tarvikkeita puuttuu | Hiányzó tartozék | Brak akcesoriów | Chybí příslušenství | Chýba príslušenstvo | Отсутствие аксессуаров | Eksik aksesuar | アクセサリー欠品 | 附件遗失 | 액세서리 누락
188 | Unable to connect parts / to assemble | Keine Anschlussmöglichkeit / Montagemöglichkeit | Pièces ne peuvent être connectées / assemblées | Niet in staat onderdelen te verbinden / samen te voegen | Imposible conectar elementos / ensamblar | L'utente non riesce ad interconnettere o ad assemblare i componenti dell'impianto | Dele kan ikke forbindes/samles | Produkt kan ikke tillkoples / settes sammen | Apparat kan inte monteras ihop | Osia ei voi korjata | Nem összeilleszthető részegységek | Nie można połączyć części / złożyć | Problém s propojením komponentů / montáží | Nie je možné prepojenie častí / zmontovanie | Невозможна сборка / соединение частей | Parça bağlantisi / birleştirme mümkün değil | 部品接続／組立不能 | 不能连接部件/和分立元件 | 부품접속/조립불량
189 | Wrong colour | Falsche Farbe | Erreur de couleur | Foutieve kleur | Color defectuoso | Colore errato del prodotto | Forkert farve | Feil farge | Fel färg | Väärä väri | Más szín | Zły kolor | Nesprávná barva | Nesprávne farebné prevedenie | Несоответствие цвета | Yanliş renk | 色違い | 颜色有误 | 색 틀림
18A | Colour mismatch | Falsche Farbzusammen-setzung | Couleurs déphasées | Kleuren mis | Color inadecuado | Differenze di colore fra componenti | Farve passer ikke | Farge mismatch | Felaktig färg | Värit eivät sovi yhteen | Szintévesztés | Niedopasowanie kolorów | Záměna barev | Zámena farieb | Несовпадение цвета | Renk uyumsuzluğu | 色が不一致 | 颜色不一致 | 색상 불일치
18B | Battery mounting problem | Batteriebefestigungsproblem | Problème de montage de la batterie | Montage batterij | Problema de montaje de la batería | Problema di montaggio della batteria | Problem ved montering af batteri | Batteri monteringsfeil | Batteri monterings fel | Pariston asennus ongelma | Elem beszerelési probléma | Problemy z zamontowaniem baterii | Problém s vložením baterie | Problém s vložením batérie | Проблема установки батареи | Pil montaj problemi | バッテリー装着不良 | 电池安装问题 | 배터리 장착 불량
18C | Software / Firmware upgrade requested | Software- / Firmware-Upgrade gewünscht | Demande d'évolution software | Verzoek tot update van software / firmware | Solicitada actualización del Softwar/Firmware | L'utente richiede l'aggiornamento del software o del firmware | Software / Firmware opdatering påkrævet | Software / Firmware oppdatering påkrevet | Mjukvara /programvara uppdatering önskad | Ohjelmisto päivityspyyntö | Az ügyfél szoftver frissítést kért | Zadanie uaktualnienia oprogramowania | Požadavenk na upgrade software / firmware | Požiadavka na "Software / Firmware upgrade" | Запрос на обновление программного / микропрограммного обеспечения | Müşterinin Yazılım / donanım upgrade talebi | ソフトウェア／ファームウェアアップグレード | 需要更新软件 | 소프트웨어/Firmware 업그레이드 요구
18D | Set causes malfunctions in other sets | Gerät verursacht Störungen in anderen Geräten | L'appareil perturbe les autres équipements | Apparaat veroorzaakt problemen in andere apparaten | El aparato hace que funcionen mal otros aparatos | Il prodotto provoca interferenze o disturbi ad altre apparecchiature | Apparat forårsager fejl funktion i andre apparater | Apparatet forårsaker feil i andre apparater | Apparat förorsakar fel/störning i andra apparater | Laite aiheuttaa virheitä muissa laitteissa | A készülék elelktromosan zavar más készülékeket | Urządzenie powoduje nieprawidłowe działanie innych urządzeń | Přístroj způsobuje nefunkčnost jiných přístrojů | Zariadenie spôsobuje zlé fungovanie iných zariadení | Изделие нарушает работу других устройств | Cihaz, diğer cihazlarda hataya sebep olmakta | 他機器の障害誘発（接続時） | 导致其他电器故障（象手机微波信号影响收音机或电视机接收） | 접속 시 타기기 고장 유발
18E | Calibration / alignment requested | Kalibrierung / Abgleich gewünscht | Réglage demandé | Calibratie / afregeling nodig | Calibración/ ajuste necesario | L'utente richiede la calibrazione / taratura | Kallibration / justering efterspurgt | Kalibrering / justering etterspurt | Kalibrering / begärd justering | Kalibrointia tai säätöä pyydetty | Kalibrálás / beállítás szükséges | Konieczność kalibracji / regulacji | Vyžadováno změření / připojení | Požadovaná kalibrácia / nastavenie | Требуется калибровка / настройка | Kalibrasyon / ayar yapıldı | 校正/調整が必要 | 要求校准/调整 | 차량이동시 차량 위치 미변화
18X | Other special requirements | Andere spezielle Kundenwünsche | Demande particulière du client | Andere speciale vereisten | Síntoma desconocido | Altra specifica richiesta dell'utente | Andre særlige krav | Andre spesielle krav | Andra speciella omständigheter | Muu erikoisvaatimus | Egyéb speciális igények | Inne specjalne wymagania | Jiné speciální požadavky | Iné osobitné požiadavky | Другие особые требования | Diğer özel talepler | その他の特殊要求事項 | 其它特殊要求 | 기타 특별 요구 사항
18Z | Symptom not available | Symptom nicht angegeben | Pas de symptôme disponible | Symptoom niet beschikbaar | Síntoma no obtenible | Difetto non dichiarato | Ingen symptomer | Ingen symptomer tilgjenglig | Symptom saknas | Vikailmoitusta ei annettu | Hibajelenség nem tapasztalható | Objawy nieznane | Příznaky neuvedené | Symptóm nie je uvedený | Отсутствие симптома | Ariza görülmedi | 症状出ず | 故障不提供 | 증상 없음
190 | Smell | Geruch | Odeur | Geur | Olor | Odore | Lugter | Lukt | Lukt | Haju | Szag | Zapach (nieprzyjemny) | Zápach | Zápach | Запах / неприятный запах | Koku | 異臭 | 臭味 | 냄새
191 | Burning smell | Brandgeruch | Odeur de brûlé | Verbrande geur | Olor a quemado | Odore di bruciatura | Lugter brændt | Lukter brent | Luktar bränt | Palaneen haju | Égett szag | Czuć spaleniznę | Zápach spáleniny | Zápach spáleniny | Запах горелого | Yanık kokusu | 焦げくさい臭い | 焦糊味 | 타는냄새
192 | Greasy smell | Fettgeruch | Odeur de graisse | Vet geur | Olor a grasa | Odore di grasso | Lugter af fedt | Lukter olje | Luktar fett | Rasvan haju | Olaj szag | Zapach tłuszczu | Mastný pach | Mastný pach | Запах смазки | Yağ kokusu | 油くさい臭い | 油脂味 | 기름 냄새
193 | Rubber smell | Gummigeruch | Odeur de caoutchouc | Rubber geur | Olor a goma | Odore di gomma | Lugter af gummi | Lukter gummi | Luktar gummi | Kumin haju | Gumi szag | Zapach gumy | Zápach gumy | Zápach gumy | Запах резины | Kauçuk kokusu | ゴムのような臭い | 橡胶味 | 고무 냄새
194 | Rotten / waste water smell | Fauliger Geruch / Abwassergeruch | Odeur d’égout / de pourriture | Riool/rot geur | Olor a podrido/a agua residual | Odore d'acqua marcia | Lugter gammelt / råddent | Lukter råttent vann | Luktar gammalt/ skämt vatten | Mädän / jäteveden haju | Rohadt / poshadt víz szag | Zapach zgnilizny/ zużytej wody | zápach shnilotiny / odpadní vody | Zápach hniloby / odpadovej vody | Гнилой запах / запах сточных вод | Çürük / atık su kokusu | 廃水／腐った水のような臭い | 腐烂、臭水味 | 썩은 / 폐수 냄새
195 | Plastic smell | Plastikgeruch | Odeur de plastique | Plastic geur | Olor a plastico | Odore di plastica | Lugter af plast | Lukter plastikk | Luktar plast | Muovin haju | Műanyag szag | Zpach tworzywa sztucznego | Zápach plastu | Zápach plastu | Запах пластмассы | Plastik kokusu | プラスティックの臭い | 塑料味 | 플라스틱 냄새
196 | Chlorine smell | Chlorgeruch | Odeur de chlore | Chloor geur | Olor a cloro | Odore di cloro | Lugter af klor | Lukter klor | Luktar klor | Kloorin haju | Klórszag | Zapach chloru | Chlorový zápach | Chlórový zápach | Запах хлора | Klor kokusu | 塩素臭 | 氟味 | 염소 냄새
197 | Purifier smell | Reinigergeruch | Odeur d’ozone | Ozone geur | Olor a producto de limpieza | Odore del purificatore | Lugter af rengøringsmiddel | Lukter rensemidler | Luktar rengöringsmedel | Puhdistusaineen haju | Tisztitóanyag szaga | Zapach środka czyszczącego | Zápach čističky | Zápach čističky | Запах чистящего средства | Temizleyici kokusu | 清浄臭 | 清洁剂味 | 청정 냄새
198 | Gas smell | Gasgeruch | Odeur de gaz | Gas geur | Olor a gas | Odore di gas | Lugter af gas | Lukter gass | Luktar gas | Kaasun haju | Gáz szag | Zapach gazu /benzyny | Zápach plynu | Zápach plynu | Запах газа | Gaz kokusu | ガス臭 | 煤气、汽油味 | 가스 냄새
199 | Ammonia smell | Ammoniakgeruch | Odeur d’ammoniaque | Ammoniak geur | Olor a amoniaco | Odore d'ammoniaca | Lugter af ammoniak | Lukter ammoniakk | Luktar ammoniak | Ammoniakin haju | Ammónia szag | Zapach amoniaku | Zápach čpavku | Zápach čpavku | Запах аммиака | Amonyak kokusu | アンモニア臭 | 氨水味 | 암모니아 냄새
19A | Fuel / oil smell | Kraftstoll- / Ölgeruch | Odeur de fioul | Fioul reuk | Olor a gasoleo/combustible | Odore di combustibile | Lugter af olie | Lukter brensleolje | Luktar eldningsolja | Polttoöljyn haju | Gázolaj szag | Zapach spalonego oleju | Zápach paliv a paliva a oleje | Zápach paliva a oleja | Запах горючего | Akaryakıt kokusu | 燃料油の臭い | 燃料油味 | 연료 기름의 냄새
19B | Soot smell | Rußgeruch | Odeur de suie | Roet reuk | Olor a hollin/carbonilla | Odore di fuliggine | Lugter af sod | Lukter sot | Luktar sot | Noen haju | Korom szag | Zapach czadu | Zápach sazí | Zápach sadzí | Запах копоти | Kurum kokusu | すすの臭い | 煤烟味 | 그을음 냄새
19X | Other specific "smell" problem | Anderer "Spezieller Geruch" | Autre odeur spécifique | Ander specif.reuk | Otros olores especificos | Altro odore specifico | Anden speciel lugt | Annen lukt | Annan speciell lukt | Muu tietty haju | Egyéb szag | Inny specyficzny zapach | Ostatní specifické "zápach" problém | Iný špecifický problém so zápachom | Другой специфический запах | Diğer koku problemi | その他の臭い | 其他特别的味道 | 기타 특정 냄새
210 | No reception or connection | Kein Empfang oder Verbindung | Pas de réception / connexion | Ontvangst of verbinding | No hay recepción o conexión | Non riceve / non c'è comunicazione | Ingen modtagelse eller forbindelse | Ingen mottakelse | Ingen mottagning | Ei vastaanottoa / yhteyttä | Nincs vétel vagy kapcsolat | Brak odbioru lub połączenia | Žádný příjem nebo spojení | Nie je príjem alebo spojenie | Нет приема или подключения | Aliş veya bağlanti yok | 受信／接続できず | 不能接收 | 수신/접속 안됨
211 | No AM reception | Kein AM-Empfang | Pas de réception AM | Geen AM ontvangst | No hay recepción AM | Non riceve in AM | Ingen AM-modtagelse | Ingen AM mottakelse | Ingen mottagning AM | Ei AM vastaanottoa | Nincs AM vétel | Brak odbioru AM | Není příjem AM | Nie je príjem AM signálu | Нет приема в AM | AM aliş yok | AM受信できず | 不能接收调频节目 | AM수신 안됨
212 | No FM reception | Kein FM-Empfang | Pas de réception FM | Geen FM ontvangst | No hay recepción FM | Non riceve in FM | Ingen FM-modtagelse | Ingen FM mottakelse | Ingen mottagning FM | Ei FM vastaanottoa | Nincs FM vétel | Brak odbioru FM | Není příjem FM | Nie je príjem FM signálu | Нет приема в FM | FM aliş yok | FM受信できず | 不能接收调幅节目 | FM수신 안됨
213 | No SW reception | Kein KW-Empfang | Pas de réception OC | Geen Korte Golf ontvangst | No hay recepción SW | Non riceve in SW (onde corte) | Ingen KB-modtagelse | Ingen kortbølge mottakelse | Ingen mottagning SW | Ei SW vastaanottoa | Nincs SW vétel | Brak odbioru na falach krótkich SW | Není příjem KV | Nie je príjem v pásme KV | Нет приема в SW | SW aliş yok | SW受信できず | 不能接收短波节目 | SW수신 안됨
214 | No VHF reception | Kein VHF-Empfang | Pas de réception VHF | Geen VHF ontvangst | No hay recepción VHF | Non riceve in VHF | Ingen VHF-modtagelse | Ingen VHF mottakelse | Ingen mottagning VHF | Ei VHF vastaanottoa | Nincs VHF vétel | Brak odbioru w paśmie VHF | Není příjem VHF | Nie je príjem v pásme VHF | Нет приема в VHF | VHF aliş yok | VHF受信できず | 不能接收到 VHF频道 | VHF수신 안됨
215 | No UHF reception | Kein UHF-Empfang | Pas de réception UHF | Geen UHF ontvangst | No hay recepción UHF | Non riceve in UHF | Ingen UHF-modtagelse | Ingen UHF mottakelse | Ingen mottagning UHF | Ei UHF vastaanottoa | Nincs UHF vétel | Brak odbioru w paśmie UHF | Není příjem UHF | Nie je príjem v pásme UHF | Нет приема в UHF | UHF aliş yok | UHF受信できず | 不能接收到 UHF频道 | UHF수신 안됨
216 | No BS reception | Kein SAT-Empfang | Pas de réception satellite | Geen BS ontvangst | No hay recepción SHF | Non riceve da satellite | Ingen DBS-modtagelse | Ingen satellitt mottakelse | Ingen DBS mottagning | Ei sateliittivastaanottoa | Nincs műsorszóró műhold vétel | Brak odbioru BS | Není příjem DBS | Nie je satelitný príjem | Нет приема в BS | BS aliş yok | BS受信できず | 不能接收标准信号 | BS수신 안됨
217 | No CS reception | Kein CS-Empfang | Pas de réception CS | Geen CS ontvangst | No hay recepción CS | Non riceve in CS (solo per il Giappone) | Ingen CS-modtagelse | Ingen CS mottakelse | Ingen CS mottagning | Ei CS vastaanottoa (vain japani) | Nincs távközlési műhold vétel | Brak odbioru CS | Není příjem CS | Nie je príjem CS | Нет приема в CS | CS aliş yok | CS受信できず | 不能接收地方标准的信号 | CS수신 안됨
218 | No HDTV reception | Kein HDTV-Empfang | Pas de réception en haute définition | Geen HDTV ontvangst | No hay recepción HDTV | Non riceve in HDTV (alta definizione) | Ingen HDTV-modtagelse | Ingen HDTV mottakelse | Ingen HDTV mottagning | Ei HDTV vastaanottoa | Nincs HDTV vétel | Brak odbioru HDTV | Není příjem HDTV | Nie je príjem HDTV | Нет приема в HDTV | HDTV aliş yok | HDTV受信できず | 不能接收有线电视 | HDTV수신 안됨
219 | No GPS / QPS reception | Kein GPS / QPS-Empfang | Pas de réception GPS / QPS | Geen GPS / QPS ontvangst | No hay recepción GPS / QPS | Non riceve in GPS / QPS | Ingen GPS-modtagelse | Ingen GPS / QPS mottakelse | Ingen GPS / QPS mottagning | Ei GPS / QPS vastaanottoa | Nincs GPS / QPS vétel | Brak odbioru GPS / QPS | Není příjem GPS / QPS | Nie je príjem GPS / QPS | Нет приема GPS / QPS | GPS / QPS aliş yok | GSP／QPS受信できず | 不能接收卫星信号 | GSP/QSP수신 안됨
21A | No reception of digital broadcasting | Kein Empfang digitaler Sender | Pas de réception sur diffusion numérique | Geen onvangst van digitale uitzending | No hay recepción de emisoras digitales | Non riceve le emittenti digitali | Ingen DBS-modtagelse | Ingen mottakelse av digital kringkasting | Ingen digitalmottagning | Ei digitaalisen lähetyksen vastaanottoa | Nincs digitális vétel | Brak odbioru sygnału z nadawczej sieci cyfrowej | Není příjem digitálního vysílání | Nie je príjem digitálneho vysielania | Нет приема сигнала цифрового вещания | Dijital yayin alinmiyor | デジタル放送受信できず | 不接收数字广播 | 디지털 방송 수신 안됨
21B | No IR reception | Kein Infrarot-Empfang | Pas de réception infrarouge | Geen infrarood ontvangst | No hay recepción IR | Non riceve ad infrarossi | Ingen IR modtagelse | Ingen IR mottaking | Ingen IR mottagning | Ei IR-vastaanottoa | Infra jelet nem vesz | Brak odbioru sygnału podczerwieni | Není IR příjem | Nie je príjem infračerveného (IR) signálu | Нет приема ИК | IR aliş yok | IR受信／送信できず | 无IR信号接收 | IR수신/송신 안됨
21C | No dial tone | Kein Wahlton | Pas de tonalité | Geen kiestoon | No hay sintonía con el dial | Non compone i numeri a toni | Ingen opkaldstone | Ingen summetone | Ingen kopplingston | Ei valintaääntä | Nincs tárcsahang | Brak wybierania tonowego | Není oznamovací tón | Nie je oznamovací tón | Нет гудка | Çevir sesi yok | ダイアルトーン検出できず | 无拨号语调 | 다이얼 톤 없음
21D | No modem / telephone / fax connection | Keine Modem- / Telefon- / Fax-Verbindung | Pas de liaison fax / modem / téléphone | Geen modem / telefoon / fax verbinding | No hay conexión modem / teléfono / fax | Non c'è comunicazione modem / telefono / fax | Ingen modem / telefon / fax forbindelse | Ingen modem / telefon / fax forbindelse | Ingen modem / telefon / fax förbindelse | Ei modeemi / puhelin / Fax yhteyttä | Nincs modem / telefon/fax kapcsolat | Brak połączenia przez modem / fax | Není modemové / telefonní / faxové spojení | Nie je spojenie cez modem / telefón / fax | Модем / телефон / факс не подключается | Modem / fax / telefon bağlantisi yok | モデム／電話／FAX接続なし | 无调制解调器/电话/传真连接 | 모뎀/전화/팩스 접속 없음
21E | Modem / telephone not answering / no carrier | Modem / Telefon antwortet nicht / keine Trägerfrequenz | Modem / téléphone ne répond pas / pas de porteuse | Modem / telefoon antwoordt niet / geen carrier | Modem/ Teléfono no contesta, no hay portadora | Il modem / telefono non risponde / non c'è portante | Modem / telefon svarer ikke / ingen klartone | Modem / telefon svarer ikke / ingen bærebølge | Modem / telefon svarar inte / ingen ton | Modeemi, puhelin ei vastaa / ei linjaääntä | Modem/telefonkészülék nem válaszol / nincs carrier | Modem nie odbiera / brak nośnej | Modem / telefon neodpovídá / není nosná | Modem / telefón / neodpovedá / nie je nosný signál | Модем / телефон не отвечает / нет сигнала несущей | Modem / telefon cevap vermiyor /taşıyıcı yok | モデム／電話応答なし／キャリアなし | 调制解调器/电话无应答/无载波 | 접속 후 모뎀/전화 끊어짐
21F | No network / Internet connection / network initialization fails | Keine Netzwerk- / Internetverbindung / Netzwerkinitialisierung schlägt fehl | Pas de réseau / Connexion Internet / Echec de l'initialisation réseau | Geen netwerk- of internetverbinding / netwerkinitialisatie faalt | No hay red / Conexión a Internet / Fallo de inicialización de la red | Non riesce a connettersi / inizializzarsi in rete / internet | Ingen forbindelse til operatør eller netværk / Internetforbindelse / initialisering til operatør eller netværk fejler | Ingen nettverk / internet forbindelse / nettverk initsierer feil | Ingen förbindelse till operatör eller nätverk / Internet anslutning / initiering till operatör eller nätverk felar | Ei verkko / Internet yhteyttä / verkkoon kytkeytyminen ei onnistu | Nincs hálózati kapcsolat | Brak połączenia do sieci / internetu / negatywny wynik inicjalizacji w sieci | Síť není k dispozici / chyba inicializace | Nie je pripojenie na sieť / zlyháva inicializácia siete | Нет подключения к сети / к интернет / инициализации сети | Netwok bağlantisi yok / network kurulumu hatali | ネットワーク接続なし／初期化不良 | 无网络连接/网络初始化失败 | 네트워크 비접속/초기화 불량
21X | Other 'no reception' problem | Anderes 'kein Empfang' Problem | Autre problème de réception | Ander probleem met ontvangst of verbinding | Otro problema de 'no hay recepción' | Altro tipo specifico di mancata ricezione | Andre modtageproblemer | Andre mottakelse problemer | Andra mottagnings problem | Muu "ei vastaanottoa" ongelma | Egyéb 'Nincs vétel' probléma | Inne problemy braku odbioru | Jiný problém typu: "není příjem" | Iný problém typu "nie je príjem" | Другая проблема 'нет приема' | Diğer aliş problemleri | その他の受信せず | 其它不能接收信号的问题 | 기타 수신 불량 | x
220 | Poor reception or connection | Schlechter Empfang oder Verbindung | Problème du niveau de réception / connexion | Ontvangstniveau of verbinding | Nivel de recepción o conexión débil | Scarsa ricezione o collegamento | Dårlig modtagelse eller forbindelse | Dårlig mottakelse eller forbindelse | Mottagningsnivå | Vastaanottotaso-ongelma | Gyenge vétel vagy kapcsolat | Zły odbiór lub połączenie | Špatný příjem nebo spojení | Zlý príjem alebo spojenie | Плохой прием или подключение | Zayıf alış veya bağlantı | 受信／接続感度小 | 接收差 | 수신/접속 불안정
221 | Poor AM reception | Schlechter AM-Empfang | Réception AM faible | Zwakke AM ontvangst | Recepción AM débil | Scarsa ricezione in AM | Svag AM-modtagelse | Svak AM mottakelse | Svag AM mottagning | Heikko AM vastaanotto | Gyenge AM vétel | Zły odbiór AM | Špatný příjem AM | Zlý príjem AM signálu | Плохой прием в AM | Zayif AM aliş | AM感度小 | 接收调频节目差 | AM 수신 불안정
222 | Poor FM reception | Schlechter FM-Empfang | Réception FM faible | Zwakke FM ontvangst | Recepción FM débil | Scarsa ricezione in FM | Svag FM-modtagelse | Svak FM mottakelse | Svag FM mottagning | Heikko FM vastaanotto | Gyenge FM vétel | Zły odbiór FM | Špatný příjem FM | Zlý príjem FM signálu | Плохой прием в FM | Zayif FM aliş | FM感度小 | 接收调幅节目差 | FM 수신 불안정
223 | Poor SW reception | Schlechter KW-Empfang | Réception OC faible | Zwakke Korte Golf ontvangst | Recepción SW débil | Scarsa ricezione in SW (onde corte) | Svag KB-modtagelse | Svak kortbølge mottakelse | Svag SW mottagning | Heikko SW vastaanotto | Gyenge SW vétel | Zły odbiór na falach krótkich SW | Špatný příjem KV | Zlý príjem v pásme KV | Плохой прием в SW | Zayif SW aliş | SW感度小 | 接收短波节目差 | SW 수신 불안정
224 | Poor VHF reception | Schlechter VHF-Empfang | Réception VHF faible | Zwakke VHF ontvangst | Recepción VHF débil | Scarsa ricezione in VHF | Svag VHF-modtagelse | Svak VHF mottakelse | Svag VHF mottagning | Heikko VHF vastaanotto | Gyenge VHF vétel | Zły odbiór w paśmie VHF | Špatný příjem VHF | Zlý príjem v pásme VHF | Плохой прием в VHF | Zayif VHF aliş | VHF感度小 | 接收到 VHF频道差 | VHF 수신 불안정
225 | Poor UHF reception | Schlechter UHF-Empfang | Réception UHF faible | Zwakke UHF ontvangst | Recepción UHF débil | Scarsa ricezione in UHF | Svag UHF-modtagelse | Svak UHF mottakelse | Svag UHF mottagning | Heikko UHF vastaanotto | Gyenge UHF vétel | Zły odbiór w paśmie UHF | Špatný příjem UHF | Zlý príjem v pásme UHF | Плохой прием в UHF | Zayif UHF aliş | UHF感度小 | 接收到 UHF频道差 | UHF 수신 불안정
226 | Poor BS reception | Schlechter SAT-Empfang | Réception satellite faible | Zwakke BS ontvangst | Recepción SHF débil | Scarsa ricezione in BS | Svag DBS-modtagelse | Svak satellitt mottakelse | Svag DBS mottagning | Huono sateliitivastaanotto | Gyenge műsorszóró műhold vétel | Zły odbiór BS | Špatný příjem DBD | Zlý satelitný príjem | Плохой прием в BS | Zayif BS aliş | BS感度小 | 接收标准信号差 | BS 수신 불안정
227 | Poor CS reception | Schlechter CS-Empfang | Réception CS faible | Zwakke CS ontvangst | Recepción pobre CS | Scarsa ricezione in CS (solo per il Giappone) | Svag CS-modtagelse | Svak CS mottak | Svag CS mottagning | Huono CS vastaanotto (vain japani) | Gyenge távközlési műhold vétel | Zły odbiór CS | Špatný příjem CS | Zlý príjem CS | Плохой прием в CS | Zayif CS aliş | CS感度小 | 接收地方标准的信号差 | CS 수신 불안정
228 | Poor HDTV reception | Schlechter HDTV-Empfang | Réception en haute définition faible | Zwakke HDTV ontvangst | Recepción pobre HDTV | Scarsa ricezione in HDTV (alta definizione) | Svag HDTV-modtagelse | Svak HDTV mottak | Svag HDTV mottagning | Huono HDTV vastaanotto | Gyenge HDTV vétel | Zły odbiór HDTV | Špatný příjem HDTV | Zlý príjem HDTV | Плохой прием в HDTV | Zayif HDTV aliş | HDTV感度小 | 接收有线电视差 | HDTV 수신 불안정
229 | Poor GPS / QPS reception | Schlechter GPS / QPS-Empfang | Réception GPS / QPS faible | Zwakke GPS / QPS ontvangst | Recepción pobre GPS / QPS | Scarsa ricezione in GPS / QPS | Svag GPS-modtagelse | Dårlig GPS / QPS mottak | Dålig GPS / QPS mottagning | Heikko GPS / QPS vastaanotto | Gyenge GPS / QPS vétel | Zły odbiór GPS / QPS | Není příjem GPS / QPS | Zlý príjem GPS / QPS | Плохой прием GPS / QPS | Zayif GPS / QPS aliş | GPS／QPS感度小 | 接收卫星信号差 | GPS/QPS 수신 불안정
22A | Poor reception of digital broadcasting | Schlechter Empfang digitaler Sender | Réception de mauvaise qualité sur diffusion numérique | Slechte ontvangst van digitale uitzending | Recepción pobre de emisión digital | Scarsa ricezione delle emittenti digitali | Dårlig modtagelse af digital udsendelse | Dårlig mottakelse av digtal kringkasting | Dålig mottagning av digital utsändning | Heikko digitaalisen lähetyksen vastaanotto | Gyenge digitális vétel | Zły odbiór z nadawczej sieci cyfrowej | Špatný příjem digitálního vysílání | Zlý príjem digitálneho vysielania | Плохой прием сигнала цифрового вещания | Dijital yayin zayif aliniyor | デジタル放送感度小 | 接收数字广播信号很弱 | 디지털 방송 수신 불안정
22B | Poor IR reception | Schlechter Infrarotempfang | Réception infrarouge de mauvaise qualité | Slechte infrarood ontvangst | Recepción pobre IR | Scarsa ricezione degl'infrarossi | Svag IR modtagelse | Dårlig IR mottakelse | Dålig mottagning av IR | Heikko IR-vastaanotto | Gyenge infra vétel | Zły odbiór sygnału podczerwieni | Špatný příjem IR | Zlý príjem infračerveného (IR) signálu | Плохой прием ИК | IR alişi zayif | IR感度小 | IR信号接收较弱 | IR 수신 불안정
22C | Poor / interrupted Internet / Network connection | Schlechte oder gestörte Verbindung zum Internet / Netzwerk | Mauvaise connexion réseau / Interruption Internet | Slechte / onderbroken internet- / netwerkverbinding | Pobre / Interrupción de Internet / Conexión de red | Connessione scarsa / intermittente alla rete / internet | Svag / ustabilt internet / Netværksforbindelse | Svak / ustabilt Internett / Nettverksforbindelse | Svag / ostabilt Internet / Nätverksanslutning | Heikko/katkoileva Internet/Verkko yhteys | Gyenge / Elégtelen internet / Hálózati kapcsolat | Złe / przerywane połączenie z internetem / siecią | Špatné / připojení Internetu / síťové připojení | Zlé / prerušené pripojenie Internetu / sieťové pripojenie | Некачественное / прерывающееся подключение к сети/ к интернет | Zayıf / Kesilmiş İnternet / Ağ Bağlantısı | インターネット/ネットワーク接続状態の不良/故障 | 欠佳 / 中断的互联网 / 网络连接 | 네트워크불량
22X | Other 'poor reception' problem | Anderes Problem mit 'schwachem Empfang' | Autre problème de réception faible | Ander ontvangstniveau- / verbindingsniveauprobleem | Otro problema del nivel de recepción débil | Altro tipo specifico di scarsa ricezione | Andet problem med svag modtagelse | Andre problem med svak / dårlig mottakelse | Andra problem vid svag mottagning | Muu "huono vastaanotto" ongelma | Egyéb 'Gyenge vétel' probléma | Inne problemy złego odbioru | Jiný problém se špatným příjmem | Iný problém typu "Zlý príjem" | Другая проблема плохого приема | Diğer zayif aliş problemleri | その他の受信感度小 | 其它接收差的问题 | 기타 수신 불안정
230 | Transmission / connection problem | Sende- / Verbindungsproblem | Problème de transmission / connexion | Zenden / verbinden | Problema de transmisión / conexión | Problemi di trasmissione / comunicazione | Transmission / forbindelsesproblemer | Sende problem | Överföring / sändning | Lähetys / yhteysongelma | Adás / kapcsolat hiba | Usterki transmisji / połączenia | Problém v přenosu / spojení | Problém prenosu / spojenia | Проблема передачи / подключения | Transmisyon (iletişim) / bağlanti problemi | 送信／接続不良 | 通讯问题 | 송신/접속불량
231 | No transmission / connection | Keine Übertragung / Verbindung | Pas d'émission / connexion | Zendt niet / geen verbinding | No hay transmisión / conexión | Non trasmette / non entra in comunicazione | Ingen transmission / forbindelse | Ingen sending | Ingen sändning | Ei lähetystä / yhteyttä | Nincs adás / kapcsolat | Brak transmisji / połączenia | Źádný přenos / spojení | Nie je prenos / spojenie | Нет передачи / подключения | Iletişim / bağlanti yok | 送信／接続できず | 无通讯 | 송신/접속 안됨
232 | Poor transmission / connection | Schwache Übertragung / Verbindung | Émission trop faible / connexion | Te laag zendvermogen / slechte verbinding | Transmisión / conexión débil | Trasmissione / comunicazione debole | Svag transmission / forbindelse | Dårlig sending / forbindelse | Svag sändning | Heikko lähetys / yhteys | Gyenge adás / kapcsolat | Zła transmisja / połączenie | Špatný přenos / spojení | Zlý prenos / spojenie | Плохая передача / подключение | Zayif iletişim / bağlanti | 送信／接続弱い | 通讯差 | 송신/접속 불안정
233 | Transmission level too high | Übersteuerte Übertragung | Émission trop forte | Te hoog zendvermogen | Nivel de transmisión excesivo | Eccessivo livello di trasmissione | For kraftig transmission | For kraftig sending | För stark sändning | Liian voimakas lähetys | Adó szint túl magas | Poziom transmisji za wysoki | Příliš vysoká úroveň přenosu | Príliš vysoká úroveň prenášaného signálu | Слишком высокий уровень передачи | Transmisyon seviyesi aşiri yüksek | 送信レベル強い | 通讯级别太高 | 송신레벨 높음
234 | No transmission between base unit and handset | Keine Verbindung zwischen Basisstation und Handapparat | Pas de transmission entre la base et le combiné / portable | Geen overdracht tussen basisunit en handset | No hay transmisión entre la unidad de base y la unidad portátil | Non c'è trasmissione tra unità base e unità portatile | Ingen transmission mellem base og håndsæt | Ingen forbindelse mellom base unit og håndsett | Ingen kommunikation mellan basenhet och lur | Ei yhteyttä lähetinyksikön ja käsiyksikön välillä | Nincs kapcsolat az báziskészülék és a kézibeszélő között | Brak transmisji pomiędzy jednostka bazowa a słuchawką | Není přenos mezi základnou (nebo sítí) a přístrojem | Nie je prenos medzi základnou jednotkou a prenosným prístrojom | Нет передачи между базовым блоком и телефонной трубкой | Ana ünite ile el ünitesi arasinda iletişim yok | 親機－子機（ネットワーク）間通信できず | 手机和本机不能通讯 | 본체와 핸드셋(네트워크) 통신 안됨
235 | Poor transmission between base unit and handset | Schlechte Verbindung zwischen Basisstation und Handapparat | Transmission faible entre la base et le combiné / portable | Zwakke overdracht tussen basisunit en handset | Comunicación débil entre la unidad de base y la unidad portátil | Trasmissione debole tra unità base e unità portatile | Svag transmission mellem base og håndsæt | Svak forbindelse mellom base unit og håndsett | Dålig kommunikation mellan basenhet och lur | Heikko yhteys lähetinyksikön ja käsiyksikön välillä | Gyenge kapcsolat az báziskészülék és a kézibeszélő között | Zła transmisja pomiędzy jednostka bazowa a słuchawką | Špatný přenos mezi základnou (nebo sítí) a přístrojem | Zlý prenos medzi základnou jednotkou a prenosným prístrojom | Плохая передача между базовым блоком и телефонной трубкой | Ana ünitesi ile el ünitesi arasinda zayif iletişim | 親機－子機（ネットワーク）間通信感度小 | 手机和本机通讯不畅 | 본체와 핸드셋(네트워크) 통신 감도 약함
236 | No IR transmission | Keine Infrarotverbindung | Pas de transmission infrarouge | Geen infrarood verzending | No hay transmisión IR | Non trasmette ad infrarossi | Ingen IR transmission | Ingen IR sending | Ingen IR sändning | Ei IR-lähetystä | Nincs infra adás | Brak transmisji sygnału podczerwieni | Není IR přenos | Nie je prenos infračerveného (IR) signálu | Нет ИК передачи | IR iletimi yok | IR送信せず | 无IR信号发送 | IR송신 안됨
237 | One-sided connection | Einseitige Verbindung | Connexion dans un seul sens | Enkelzijdige verbinding | Conexión de una cara | Comunicazione unilaterale | Envejs forbindelse | En-side forbindelse | En-sidig förbindelse | Yksisuuntainen yhteys | Egyoldalú kapcsolat | Jednostronne połączenie | Spojení pouze jedním směrem | Prenos funguje len jedným smerom | Одностороннее подключение | Tek tarafli bağlanti | 片側のみ接続 | 单边连接 | 한쪽만 접속
238 | Modem / telephone hangs up immediately once connected | Modem / Telefon hängt nach der Verbindung ein | Modem / téléphone bloque immédiatement après la connexion | Modem / telefoon verbreekt direct weer na verbinding | Modem/ Teléfono se cuelga inmediatamente al conectarse | Il modem / telefono riappende quando entra in comunicazione | Modem / telefon afbryder umiddelbart efter forbindelse | Modem / telefon avbryter med engang det er forbindelse | Modemet / telefon / bryter direkt vid uppkoppling | Modeemi / puhelin katkaisee linjan yhteyden moudostamisen jälkeen | A modem/telefonkészülék kapcsolás után szétkapcsol | Modem / telefon rozłącza się natychmiast po połączeniu | Modem / telefon se odpojí ihned po připojení | Modem / telefón sa po vytvorení spojenia vzápätí odpojí | Модем / телефон отключается сразу после подключения | Modem / telefon bir kere bağlandiktan sonra hemen kesiliyor | 接続直後のモデム／電話ハングアップ | 调制解调器/电话一旦连接立即挂断 | 접속 직후 모뎀/전화 끊김 | x
239 | Modem / telephone drops line during connection | Modem / Telefon verliert die Verbindung während der Übertragung | Modem / téléphone perd la ligne pendant la connexion | Modem verbreekt de verbinding tijdens verbinding | Modem/ Teléfono pierde la línea durante la conexión | Il modem / telefono si sgancia durante la comunicazione | Modem / telefon taber linien under forbindelsen | Modem / telefon avbryter forbindelsen under bruk. | Modemet / telefon / bryter under uppkoppling (bruk) | Modeemi / puhelin katkaisee linjan yhteyden muodostamisen aikana | Modem eldobja a vonalat | Modem / telefon przerywa połączenie | Modemové / telefonní spojení se přerušuje | Modem / telefón preruší spojenie | Модем / телефон теряет линию в процессе соединения | Bağlantı sırasında modem / telefon kesiliyor | 接続中のモデム／電話回線切れ | 在连接期间调制解调器/电话掉线 | 접속 중 모뎀/전화 끊김
23A | No or faulty transmission confirmation / logging | Keine oder fehlerhafte Übertragungsbestätigung / Journalfunktion | Défaut d'accusé réception / logging | Geen or foutive transmissie bevestiging / vastlegging | No hay confirmación de la transmisión / carga, o fallo en la misma | Non stampa o non memorizza il rapportino di trasmissione | Ingen eller forkert transmissions bekræftelse | Ingen eller feil transmisjons bekreftelse | Ingen eller felaktig kommunikations rapport / logg | Puuttuva tai virheellinen vahvistus / kirjaus | Nincs adatforgalom visszaigazolás ( fax ) | Brak lub błędne potwierdzenie transmisji / logowania | Žádné nebo chybné potvrzení / logo faxu | Nefunguje potvrdenie prenosu / "logging" | Нет подтверждения или неправильное подтверждение / регистрация передачи | Gönderim onay / kaydı, hatalı veya yok | 接続認証不良／認証できず | 传真传输无响应/错误 | 접속 인증 불량/인증 안됨 | x
23X | Other transmission / connection problem | Anderes Übertragungs- / Verbindungsproblem | Autre problème de transmission / connexion | Ander probleem met zenden of verbinding | Otro problema de transmisión / conexión | Altro problema di trasmissione / comunicazione | Andre transmissions- / tilslutningsproblemer | Annet overføringsproblem | Andra sändnings problem | Muu lähetysongelma | Más adás hiba | Inne problemy transmisji / połączenia | Jiný problém přenosu / spojení | Iný problém prenosu / spojenia | Другая проблема передачи / подключения | Diğer iletişim / bağlanti problemi | その他の送信／接続不良 | 其它通讯的问题 | 기타 송신/접속 불량
240 | Noisy reception / transmission | Verrauschte Übertragung / Empfang | Communication bruitée | Storing | Comunicación ruidosa | Ricezione / trasmissione rumorosa | Støjfyldt modtagelse / transmission | Støyfullt mottak / sending | Kommunikations störningar | Yhteyshäiriöitä | Zajos vétel / adás | Zaszumiony odbiór / transmisja | Šum při příjmu / přenosu | Príjem / prenos je rušený | Помехи при приеме / передаче | Gürültülü aliş / transmisyon | 送受信ノイズ | 接收或通讯时有噪音 | 송수신 잡음
241 | Line noise | Leitungsgeräusche | Bruit de ligne | Lijnstoring | Ruidos de línea | Rumore di linea | Liniestøj | Linje støy | Störningar på linjen | Häiriöitä linjalla | Vonal zaj | Szum linii | Šum na lince | Šum na linke | Шум в линии | Hat gürültüsü | 回線ノイズ | 线路噪音 | 회선 잡음
242 | Oscillation | Schwingungen | Oscillation | Oscillatie | Oscilación | Oscillazione | Selvsving | Oscillasjon (selvsving) | Självsvängning | Värähtelyä | Gerjedés | Oscylacje | Oscilace | Oscilácie | Самовозбуждение | Osilasyon | 発振 | 振荡噪音 | 발진
243 | Interstation interference | Interferenzen durch Nachbarwellensender | Interférence entre stations | Nabuurkanaal interferentie | Interferencia entre estaciones | Interferenza fra stazioni | Interferens mellem apparater | Interferens mellom apparater | Störning mellan apparater | Interferenssiä | Interferencia | Interferencje miedzy stacjami | Vzájemné rušení stanic | Vzájomné rušenie staníc | Интерференция между станциями | Istasyonlar arasi karişim / enterferans | 混信 | 内部噪音 | 혼선
24X | Other noisy reception / transmission problem | Anderes verrauschtes Empfangs- oder Übertragungsproblem | Autre problème de transmission ou réception bruitée | Ander probleem van gestoorde ontvangst | Otro problema de comunicación ruidosa | Altro tipo di rumore in ricezione / trasmissione | Andet problem med støjfyldt modtagelse / transmission | Annet støy mottak / sende problem | Andra störnings problem | Muu kohinainen vastaanotto / lähetysongelma | Más adás / vételi zaj | Inne problemy | Jiný problém šumu při vysílání / příjmu | Iný problém rušeného príjmu / prenosu | Другая проблема помех приема / передачи | Diğer gürültülü aliş / transmisyon problemi | その他の送受信ノイズ | 其它接收或通讯噪音 | 기타 송수신 노이즈
250 | Unstable reception / transmission | Instabile Übertragung | Communication instable | Instabiel | Comunicación inestable | Ricezione / trasmissione instabile | Ustabil modtagelse / transmission | Ustabil mottakelse / sending | Instabil kommunikation | Epävakaa yhteys | Bizonytalan adás / vétel | Niestabilny odbiór / transmisja | Nestabilní příjem / přenos | Nestabilný príjem / prenos | Неустойчивый прием / передача | Karasiz aliş / transmisyon | 送受信不安定 | 不正常的接收或通讯 | 송수신 불안정
251 | Tuning drift | Drift | Dérive de l'accord | Afstemming verloopt | Desviación de sintonía | Deriva della sintonia | Indstilling driver | Tuner driver | Driver i inställning | Viritys ryömii | Elhangolódás | Odstrajanie się | Rozlaďování | Rozlaďovanie | Дрейф настройки | Tuning kaymasi | チューニングドリフト | 飘台 | 튜닝 드리프트 | x
252 | Fading | Fading | Fading / disparition du signal | Fading | Desvanecimiento | Sintonia evanescente | Varierer i styrke | Varierer i styrke | Avtagande i styrka | Häipyy | Fading (tompulás, elhalkulás) | Tłumienie sygnału | Úniky - fading | Úniky signálu (Fading) | Затухание | Fading | フェーディング | 衰减 | Fading
253 | Intermittent line / line breaking off | Verbindung unterbrochen / Verbindung bricht ab | Réception intermittente / interruption du signal | Onderbroken lijnverbinding | Línea intermitente / línea se corta | Collegamento intermittente alla linea / cade la linea | Uregelmæssig linie / linieafbrydelse | Ustabil linje | Ostabil linje | Ajoittainen viiva / juova | Ingadozó / megszakadó vonal | Zaniki sygnału / przerwanie połączenia | Náhodné / trvalé výpadky linky | Občasný alebo trvalý výpadok spojenia | Пропадание связи / разрыв линии | Kesik bağlanti / bağlanti kopmasi | 回線途切れ／回線切れ | 间接性或周期性的问题 | 회선 끊어짐
254 | No or unstable connection combined with "weak signal strength" indication | Keine oder schlechte Verbindung in Zusammenhang mit geringer Feldstärke | Connexion inopérante ou instable avec affichage de signal faible | Geen of instabiele verbinding en display "zwak signaal" | Conexión inestable o no hay conexión e indicación "señal débil" | Comunicazione mancata / instabile con indicazione di segnale debole | Ingen eller ustabil forbindelse, kombineret med indikation for dårlig signalstyrke | Ingen eller ustabil forbindelse, kombinert med "svakt signal" indikering | Ingen eller ostabil förbindelse, kombinerad med indikation "svag signal" | Ei yhteyttä, heikko yhteys ja "heikko kenttä" indikaatio | Nincs, vagy bizonytalan kapcsolat, kombinálva "gyenge jelerősség" kijelzéssel | Brak lub słabe połączenie widoczne również na wskaźniku “słaby sygnał” | Žádné nebo nestabilní spojení společně s indikací "slabý signál" | Žiadne alebo nestabilné spojenie kombinované s indikáciou "slabý signál" | Отсутствие или нестабильность связи, сопровождаемые индикацией "слабый сигнал" | Zayif sinyale bağli olarak bağlanti yok / kararsiz bağlanti | 「感度小」表示による接続なし／不安定 | 与"弱信号强度"显示相结合的无/不稳定连接 | [감도약함]표시와 함께 접속 안됨/불안정 | x
25X | Other unstable reception / transmission problem | Anderes unstabiles Empfangs- oder Übertragungsproblem | Autre problème d'instabilité de réception ou transmission | Ander probleem met instabiele ontvangst / verbinding | Otro problema de comunicación inestable | Altri tipo di instabilità in ricezione / trasmissione | Andet problem med ustabil modtagelse / transmission | Annet ustabilt mottak / sende problem | Andra instabila kommunikations problem | Muu epävakaa vastaanotto / lähetysongelma | Más adás / vételi bizonytalanság | Inne problemy | Jiný problém nestabilního příjmu / vysílání | Iný problém nestabilného príjmu / prenosu | Другая проблема неустойчивого приема / передачи | Diğer düzensiz aliş / transmisyon problemi | その他の送受信不安定 | 其它不正常的接收或通讯问题 | 기타 송수신 불안정 | x
260 | Tuning / Navigation problem | Abstimmungs- /Navigationsfehler | Défaut d'accord ou de navigation | Afstem / navigatieprobleem | Problema de sintonía/navegación | Problemi di sintonia / navigazione | Tuning / Navigationsproblem | Tuning / Navigasjonsproblem | Avstämnings / navigations problem | Viritys/navigointi ongelma | Hangolás / Navigációs probléma | Usterki strojenia / systemu nawigacji | Problem ladeni / navigace | Problém s ladením / navigáciou | Проблема настройки / навигации | Tuning / yön bulma problemi | 選局/ナビゲーション機能不良 | 调谐/导航问题 | 튜닝/네비게이션 불량 | x
261 | Manual tuning problem | Manuelle Abstimmung fehlerhaft | Défaut de l'accord manuel | Handmatige afstemming | Problema de sintonía manual | Sintonia manuale difettosa | Manuel indstilling | Manuell innstilling | Manuell avstämning | Manuaalinen viritys | Kézi hangolási probléma | Problem ze strojeniem ręcznym | Problém v ručním ladění | Problém s manuálnym ladením | Проблема ручной настройки | Manual tuning problemi | マニュアル選局不良 | 菜单调节问题 | 매뉴얼 튜닝 불량
262 | Automatic tuning problem | Automatische Abstimmung fehlerhaft | Défaut de l'accord automatique | Automatische afstemming | Problema de sintonía automática | Sintonia automatica difettosa | Automatisk indstilling | Automatisk instilling | Automatisk avstämning | Automaattinen viritys | Automatikus hangolási probléma | Problem ze strojeniem automatycznym | Problém v automatickém ladění | Problém s automatickým ladením | Проблема автоматической настройки | Otomatik tuning problemi | オート選局不良 | 自动调节问题 | 오토 튜닝 불량
263 | Incorrect tuning | Fehlerhafte Abstimmung | Accord erroné | Foutieve afstemming | Sintonía errónea | Non sintonizza correttamente | Indstiller ikke korrekt | Feil innstilling | Sned / sidstämd | Viritysvirheitä | Nem pontos hangolás | Wadliwe strojenie | Nesprávné ladění | Nesprávne ladenie | Неправильная настройка | Hatali tuning | 選局誤動作 | 不正常的调节 | 튜닝 오 동작
264 | Tuning memory / Phonebook / Address book problem | Abstimmspeicher- / Telefonbuch- / Adressbuchproblem | Défaut de la mémoire des canaux, répertoire de téléphone et adresses. | Programma geheugen / telefoonboek / adresboek probleem | Perdida de la sintonía u otra información almacenada en la memoria / agenda o libro de direcciones | Anomalia alle preselezioni / rubrica / indirizzario memorizzato | Problemer med program / kanalpladser / telefonbog / adressebog | Problem med program / kanalplasser / telefonbok / adressebok | Problem med förinställda stationer / Telefonbok / Adressbok | Asemamuisti / puhelinluettelo / muistikirja ongelma | Hangolási memória/telefonkönyv memória/címjegyzék memória probléma | Problem z pamięcią strojenia / książką telefoniczna / książką adresową | Problém s pamětí ladění / telefonním seznamem / adresářem | Problém s pamäťou (ladenia, tel. čísiel, adries) | Проблема с памятью настройки / телефонных номеров / адресов | Tuning memory / telefon defteri / adres problemi | 選局メモリー／電話番号メモリー不良 | 调节记忆/电话记忆/地址簿记忆问题 | 튜닝 메모리/전화번호 메모리 불량
265 | Vehicle position different from map data | Position des Fahrzeugs weicht von Karte ab | Position du véhicule différente de celle de la carte | Positie van voertuig wijkt af van gegeven waarde | Posición del vehículo distinta de la del dato del mapa | Discordanza tra posizione del veicolo e navigatore | Vognens position forskellig fra kortdata | Kjøretøyets posisjon forskjellig fra kartdata | Fordonets position avviker från kartans data | Ajoneuvon sijainti poikkeaa kartasta | A jármű pozíciója különbözik a térkép adataitól | Pozycja pojazdu inna niż dane z mapy | Pozice vozidla jina nez na mape | Poloha vozidla nesúhlasí s mapou | Положение автомобиля отличается от информации карты | Aracın pozisyonu harita üzerindeki bilgiden farklı | 自車位置ずれる | 车辆位置与地图数据不符 | 자동차와 지도위치가 다름
266 | Wrong map data | Falsche Navigations-Karten Daten | Données de carte érronées | Kaart info wijkt af van actuele situatie | Dato erróneo del mapa | Dati errati nella mappa di navigazione | Kortdata er ikke korrekte | Kartdata er ikke korrekte | Felaktig kartinformation | Virheellinen kartan data | Rossz térkép adatok | Złe dane mapy | Mapa - chybna data | Chybná mapa | Неверная информация карты | Hatalı harita bilgisi | 地図データ間違い | 地图数据错误 | 지도 데이터 틀림
267 | Map not displayed | Navigations-Karte wird nicht angezeigt | Carte non affichée | Er worden geen kaart gegevens getoond | Mapa no mostrado | Non visualizza la mappa di navigazione | Kortet vises ikke i display | Kartet vises ikke i display | Kartan visas ej | Ei karttaa | Nem jelenik meg a térkép | Brak wyświetlania mapy | Mapa nezobrazena | Mapa sa nezobrazuje | Карта не отображается | Harita bilgisi görüntülenemiyor | 地図表示されず | 地图不显示 | 지도위치 표시안됨
268 | Vehicle position does not move or moves when it should not | Anzeige der Standort Position folgt nicht dem bewegten Standort oder Anzeige ändert sich trotz Stillstand. | Position du véhicule ne change pas ou change intempestivement | Voertuig verandert niet van positie of beweegt als het niet zou moeten | La posición del vehículo no se mueve o se mueve cundo no debe | La posizione del veicolo non cambia o cambia casualmente | Køretøjets position bevæges ikke eller bevæges når det ikke skal | Kjøretøyets posisjon beveges ikke eller beveges når det ikke skal | Fordons position rör sig ej eller rör sig när den ej skall | Ajoneuvon paikka ei muutu tai muuttuu kun ei pitäisi | Kocsi pozíció nem mozdul, vagy akkor mozdul, amikor nem kéne | Pozycja pojazdu nie zmienia się lub zmienia się gdy nie powinna | Pozice vozidla se nepohybuje nebo se pohybuje když by neměla | Pozícia vozidla sa nemení alebo sa mení keď by sa nemala | Позиция транспортного средства не меняется или меняется самопроизвольно | Aracın pozisyonu değişmiyor veya gereksiz değişiyor | 自車位置が動かない、もしくは動くべきでないときに動く。 | 车辆移动或不动,但导航设备不能显示正确位置 | 차량이동시 차량 위치 미변화
269 | Cannot search by entered criteria | Suchfunktion (Navigation) bei bestimmten Daten fehlerhaft | Ne lance pas de recherche à partir de critères saisis | Kan de ingevoerde gegevens niet vinden | No se puede realizar la búsqueda con el criterio seleccionado | Dopo l'impostazione dei criteri la ricerca non s'avvia | Kan ikke søge efter indtastede kriterier | Kan ikke søke med inntastede kriterier | Kan ej söka med angiven kriteria | Valittuja hakukriteereitä ei pysty hakemaan | Nem keres a megadott kritériumoknak megfelelően | Nie może wyszukiwać według zadanych kryteriów | Nemůže vyhledat podle zadaných kritérií | Nemožno vyhľadávať podľa zadaných kritérií | Невозможен поиск по введенным критериям | Girilen kritere göre arama yapılamıyor | 基準を入力してもサーチしない。 | 输入标准数据,导航设备不能进行搜索 | 입력된 값 탐색 불가
26A | Problem to calculate desired route | Problem bei Berechnung der gewünschten Route | Problème pour calculer l'itinéraire | Probleem om de gewenste route te vinden | Problema para calcular la ruta deseada | Problemi nel calcolo dell'itinerario | Problemer med at beregne ønskede rute | Problemer med å beregne ønsket rute | Problem att räkna ut angiven rutt | Ongelma halutun reitin laskennassa | Probléma a szükséges út kalkulálásában | Problem z wyliczeniem oczekiwanej trasy | Problém vypočítat požadovanou trasu/cestu | Problém s vyrátaním požadovanej trasy | Проблема с расчетом желаемого маршрута | İstenen yolun hesaplanma problemi | 要求されたルートを算定することについての問題。 | 导航设备不能计算理想线路 | 요청 경로 계산 불가
26B | Auto reroute does not work | Neuberechnung der gewählten Route fehlerhaft (Re-Route) | Correction automatique d'itinéraire ne fonctionne pas | Automatisch omleiden werkt niet | Recalculo de la auto ruta no funciona | Il ricalcolo dell'itinerario non funziona | Automatisk beregning af ny rute virker ikke | Automatisk beregning av ny rute virker ikke | Automatisk beräkning av ny rutt fungerar inte | Automaattinen reititys ei toimi | Automatikus átirányítás nem működik | Automatyczna zmiana trasy nie działa | Automatické přesměrování nepracuje | Automatické presmerovanie trasy nefunguje | Не работает автоматическая перемаршрутизация | Auto reroute çalışmıyor | オートリルートが作動しない。 | 不能自动重新计算理想线路 | 자동 재경로담색 불가
26C | No or too slow traffic info display | Keine oder zu langsame Anzeige der Verkehrs Information | Trop lent ou absence d'affichage "info trafic" | Geen of te langzaam verkeer in display | Sin información, o información de tráfico muy lenta en el display | Lentezza o mancata visualizzazione delle informazioni sul traffico | Ingen eller for langsom trafik info display | Ingen eller for langsom trafikk info display | Ingen eller för långsam trafik info display | Puuttuva tai liian hidas liikenneinfo | Nincs, vagy túl lassú forgalom információ kijelzés | Brak lub zbyt wolne wyświetlanie informacji drogowych | Chybí nebo příliš pomalé zobrazení dopravní informace | Dopravné informácie nie sú alebo sú príliš pomalé | Отсутствует или медленно работает отображение информации о движении | Displayde ilerlememe veya yavaş ilerleme | 交通情報を表示しない、もしくは表示が遅すぎる。 | 无或太慢显示交通信息 | 교통정보 표시 지연 및 불가 | x
26X | Other tuning / navigation problem | Anderes Abstimm- /Navigationsproblem | Autre problème d'accord ou de navigation | Ander afstem / navigatieprobleem | Otro problema de sintonía/navegación | Altro problema di sintonia / navigazione | Andre tunings / navigationsproblemer | Andre tunings / navigasjonsproblemer | Andra avstämmnings / navigations problem | Muu viritys/navigointi ongelma | Egyébb hangolás / Navigációs probléma | Inne problemy strojenia / systemu nawigacji | Jiný problem ladeni / navigace | Iný problém s ladením / navigáciou | Другая проблема настройки / навигации | Diğer tuning / yön bulma problemi | その他の選局/ナビゲーション機能不良 | 其他调谐/导航问题 | 기타 튜닝/네비게이션 문제
270 | Special communication problem | Spezieller Übertragungsfehler | Défaut de communication spéciale | Speciale functie | Problema de la comunicación especial | Problema generico di comunicazione speciale | Specielle kommunikationsfunktioner | Spesielle kommunikasjon problem | Speciella kommunikativa funktioner | Erikoinen yhteystoimintaongelma | Speciális komunikációs probléma | Problemy z komunikacja | Zvlaštní komunikační poblém | Špeciálny komunikačný problém | Особые проблемы связи | Özel haberleşme problemleri | 特殊通信不良 | 特别交流问题 | 특별 통신 불량
271 | Faulty dialling | Wählvorgang fehlerhaft | Défaut de la composition du numéro | Nummer kiezen | Fallo en la composición del número | Non compone (correttamente) i numeri | Opkald | Oppringning | Uppringning | Numerovalinta | Hibás tárcsázás | Błędne wybieranie numeru | Chybná volba vytáčení | Chybné vytáčanie | Сбои набора номера | Hatali arama (dial) | ダイアル不良 | 拨号失败 | 다이얼 불량
272 | Faulty channel selection | Kanalwahl fehlerhaft | Défaut de la sélection des canaux | Kanaalselectie | Fallo en la selección del canal | La selezione automatica del canale non funziona | Kanalvalg | Valg av kanal | Kanal val | Kanavan valinta | Hibás csatorna választás | Błędne wybieranie kanału | Chybný výběr kanálu | Chybný výber kanálu | Сбои выбора канала | Hatali kanal seçimi | チャンネル選定不良 | 通道选择失败 | 채널 선정 불량
273 | Faulty auto-answer operation | Automatische Antwort fehlerhaft | Défaut de la réponse automatique | Auto-answer | Error del contestador automático | La risposta automatica non funziona | Autosvar | Auto svarer | Auto svar | Automaattinen vastaus | Hibás automatikus hívásfogadás | Błędne działanie automatycznej odpowiedzi | Chybná činnost automatického odpovídání | Chybná činnosť automatického odpovedania | Сбои в работа автоответчика | Hatali otomatik cevaplama | オートアンサー不良 | 自动应答操作失败 | 자동 응답 기능 불량
274 | Faulty message read-out function | Fehlerhaftes Auslesen der Nachrichten | Défaut de la lecture du message | Berichtuitlezing | Fallo en la reproducción del mensaje | Non legge i messaggi | Display-visning | Displayvisning | Avläsning av meddelande | Viestin kuuntelu | Hibás üzenet visszajátszás | Wadliwe komunikaty funkcji odczytu | Chybná činnost reprodukce vzkazů | Chybná funkcia čítania odkazu | Сбои функции считывания сообщений | Hatali mesaj okuma | メッセージ読み出し機能不良 | 信息读出操作失败 | 메시지 읽기 기능 불량
275 | Faulty autodial / redial memory | Fehlerhafter Rufnummernspeicher / Wahlwiederholung | Syntonisation automatique défectueuse | Foute autodial / redial functie | Fallo en la llamada automática / función de rellamada | L'autocomposizione / ricomposizione del numero non funziona | Fejl i auto / genopkalds funktion | Feil autooppkall / repeter minne | Felaktig automatisk / återuppringning | Virheellinen automaatti- / uudelleenvalinta | Hibás automatikus tárcsázás | Wadliwa funkcja automatycznego wybierania / powtórnego wybierania | Chybná paměť automatické/ opakované volby | Chybná pamäť automatickej / opakovanej voľby čísla | Неисправность памяти автонабора / повторного набора | Hatali otomatik arama / tekrar arama (redial) | オートダイアル／リダイアルメモリー不良 | 自动拨号或重拨失败 | 자동 다이얼/재다이얼 메모리 불량
276 | Faulty speech processing / No voice (control) recognition | Fehlerhafte Sprachverarbeitung / Keine Sprachsteuerung / Erkennung | Traitement de la parole défectueux / Pas de contrôle de la voix / Reconnaissance | Verkeerde spraakverwerking / Geen stembesturing / herkenning | Procesamiento de voz defectuoso / Sin control de voz / Reconocimiento | Elaborazione vocale errata / Nessun controllo vocale / Riconoscimento | Fejlagtig talebehandling / Ingen stemmekontrol / Anerkendelse | Feilaktig talebehandling / Ingen talestyring / Anerkjennelse | Felaktig talbehandling / Ingen röststyrning / Erkännande | Virheellinen puheenkäsittely / Ei ääniohjausta / tunnistusta | Hibás beszédfeldolgozás / Nincs hangvezérlés / felismerés | Wadliwe przetwarzanie mowy / brak sterowania głosem / rozpoznawanie | Chybné zpracování řeči / Bez hlasového ovládání / Rozpoznávání | Chybné spracovanie reči / Žiadne hlasové ovládanie / Rozpoznávanie | Неправильная обработка речи / Нет голосового управления / Распознавание | Yanlış konuşma işleme / Ses kontrolü yok / Tanıma | 音声処理不良/音声制御なし/認識 | 语音处理错误/无语音控制/识别 | 음성 처리 오류 / 음성 제어 / 인식 없음
277 | No ringing tone / vibration | Klingel / Vibrator arbeitet nicht | Pas de tonalité d'appel / vibrations | Geen beltoon / trilfunctie | No hay señal de llamada o función de vibración | Non squilla / Non funziona il vibracall | Ingen ringetone / vibrator | Ingen ringetone / vibrasjon | Ingen ring signal / vibration | Puhelin ei soi / värinä ei toimi | Nincs csengetés ill. rezgő hívásjelzés | Brak dzwonienia / wibracji | Nejde vyzváněcí signál / vibrace | Nie je vyzváňanie tónom / vibračné zvonenie | Нет сигнала вызова / виброзвонка | Zil sesi / titreşim yok | ベル鳴らず／バイブレータ動作せず | 不振铃/无振动 | 벨소리/진동 없음
278 | Loud / weak ringing tone | Zu lautes / leises Klingeln | Sonnerie forte / faible | Te harde / zachte oproeptoon | Tono de llamada ruidoso / débil | Squillo eccessivo / debole | Høj / svag ringetone | Høy / svak ringetone | Hög / Låg ringsignal | Kova / heikko hälytysääni | Gyenge csengetés | Głośny / cichy ton dzwonienia | Hlasitý / slabý vyzváněcí tón | Hlasný / tichý vyzváňací tón | Громкий / слабый сигнал вызова | Sesli / zayif sesli zil sesi | ベル音大／小 | 振铃轻、响 控 制 失 败 | 벨소리 고/저
279 | Modem / telephone stuck off hook | Modem / Telefon hängt ein | Modem / téléphone bloqué connecté | Modem / telefoon blijft hangen in "opgenomen" toestand | Modem/telefono se cuelga | Il modem / telefono non aggancia la linea | Modem / telefon hænger | Modem / telefon låser seg til forbindelse | Modemet / telefon / låser sig uppkopplat | Modeemi / puhelin jumittunut | A modem/telefonkészülék feltartja a vonalat | Modem / telefon zawieszony | Modem / telefon drží linku | Modem / telefón trvale drží linku | Модем / телефон удерживает линию | Modem / telefon hattan ayrılmıyor | モデム／電話回線切れず | 调制解调器/电话断线 | 모뎀/전화 회선 끊어지지 않음
27A | Fax does not work properly | Fax funktioniert nicht richtig | Fax ne fonctionne pas correctement | Fax werkt niet naar behoren | Fax no funciona correctamente | Il fax non funziona regolarmente | Fax virker ikke korrekt | Fax arbeider ikke riktig | Faxen fungerar inte riktigt | Faksi ei toimi kunnolla | A fax nem jól működik | Fax nie działa poprawnie | Fax nepracuje správně | Fax nefunguje správne | Плохо работает факс | Fax hatali çalişiyor | FAX正常に動作せず | 传真不正常工作 | 팩스 정상 작동하지 않음
27B | Modem causes problem with phone | Modem verursacht Telefonprobleme | Modem génère des problèmes de téléphone | Modem veroorzaakt problemen met telefoon | Modem crea problemas con el teléfono | Il modem interferisce con il telefono | Modem giver problemer med telefon | Modem skaper problem med telefonen | Modemet skapar problem med telefonen | Modeemi häiritsee puhelinta | A modem zavarja a telefon működését | Modem jest przyczyna problemów z telefonem | Modem způsobuje problém s telefonem | Modem spôsobuje problém s prevádzkou telefónu | Модем создает проблемы в работе телефона | Modem telefonu bozuyor | 電話使用時モデム干渉 | 调制解调器导致电话问题 | 전화 사용 시 모뎀 간섭
27C | No modem / telephone dial tone | Kein Modem- / Telefonwählton | Pas de tonalité modem / téléphone | Geen kiestoon modem / telefoon | Sin tono de llamada del modem o teléfono | Manca il tono di linea dal modem / telefono | Ingen modem / telefon opkaldstone | Ingen modem / telefon summetone | Ingen kopplingston i modemet / telefon | Ei modeemin / puhelimen valintaääntä | Nincs modem/telefon tárcsahang | Brak wybierania w modemie / telefonie | Není oznamovací tón modemu / telefonu | Pri vytáčaní nie je z modemu / telefónu žiadny tón | Нет тонового сигнала модема / телефона | Modem çevir sesi yok | モデム／電話ダイアル音なし | 无调制解调器拨号音 | 모뎀/전화 다이얼 톤 없음
27D | Call transfer problem | Rufweiterleitung fehlerhaft | Problème de transfert d'appel | Probleem met doorverbinden | Problema en la transmisión de la llamada | Non funziona il trasferimento delle chiamate | Fejl ved viderestilling | Feil ved viderekobling | Problem med vidarkoppling | Puhelunsiirto ongelma | Hívás átirányítás nem működik | Problem z przekazywaniem rozmów | Problém přenosu hovoru | Hovor sa nedá prepojiť | Проблема с переводом звонка | Cağrı aktarma problemi | 電話転送機能不良 | 固定用户不能使用连接 | 전화 전송 기능 불량
27E | Report / Journal function problem | Report- / Journalfunktion fehlerhaft | Problème de relevé / journal pour fax.. | Rapport / dagoverzicht probleem | Problema en la función de Reporte (FAX/PBX/Tel) | Anomalia nell'emissione del rapporto / giornale / rieplogo delle trasmissioni | Fejl ved rapport / journal | Rapport / Journal funksjons problem | Raport / Jounal funktions problem | Raporttitoiminto ongelma | Hibás visszaigazolási funkció ( telefon/fax ) | Problem z funkcja raportu / dziennika | Problém funkce "Report / Journal" | Funkcia "Report/Journal" nepracuje správne | Проблема с функцией отчета / журнала | Rapor / Haber fonksiyon problemi | 回線ログ／レポート機能不良 | 报告/预定功能问题 | 레포트/Journal 기능 불량 | x
27F | Faulty Video phone / conference function | Video Telefon- oder Konferenz -Funktion fehlerhaft | Vidéo téléphonique / Fonction conférence défectueuse | Defecte videotelefoon / -conferentiefunctie | Fallo video telefono / Función conferencia | Videochiamata / videoconferenza non funziona | Defekt video telefon / Konference funktion | Defekt videotelefon / konferansefunksjon | Felaktig Videotelefon / Konferens funktion | Virheellinen Videopuhelu / konferenssi toiminta | Hibás video / konferencia hívás | Błędne działanie rozmów video / konferencyjnych | Vadný videotelefon/konferenční mód | Chybná funkcia videotelefónu/konferencie | Недостатки функции видеотелефона / видеоконференции | Hatalı Video Telefon / Konferans fonksiyonu | ビデオ電話/会議機能の欠陥 | 电视电话 / 会议功能故障 | 화상통화/회의불량
27X | Other special communication problem | Anderes Kommunikationsproblem | Autre défaut dans la communication | Ander probleem met speciale communicatie | Otro problema de la comunicación especial | Altro particolare problema di comunicazione | Andet problem med specielle kommunikationsfunktioner | Andre spesialkommunikasjon problem | Andra speciella kommunikations problem | Muu erikoinen kommunikaatio- ongelma | Egyéb kommunikációs probléma | Inne problemy | Jiný zvlaštní komunikační problém | Iný špeciálny problém komunikácie | Другая особая проблема связи | Diğer özel haberleşme problemleri | その他の特殊通信不良 | 其它交流问题 | 기타 특별 통신 불량
280 | Special reception problem | Spezieller Empfangsfehler | Mauvaise réception particulière | Speciale ontvangstfunctie | Problema de la recepción especial | Problema generico di ricezione speciale | Særlige modtageformer | Spesiell mottakelse problem | Speciell mottagning | Erikoinen vastaanotto-ongelma | Speciális vételi probléma | Szczególne problemy odbioru | Zvláštní problém v příjmu | Špeciálny problém príjmu | Особые проблемы приема | Özel aliş problemleri | 特殊受信不良 | 特别接收问题 | 특별 환경 수신 불량
281 | Faulty stereo reception | Stereo-Empfang fehlerhaft | Réception stéréo erronée | Stereo | Fallo en la recepción de estereo | Ricezione / Identificazione stereo difettosa | Fejl i stereo modtagelse | Stereo | Stereo | Stereo | Hibás sztereó vétel | Wadliwy odbiór stereo | Chybný příjem stereo | Chybný stereopríjem | Сбои стереоприема | Hatali stereo aliş | ステレオ受信不良 | 立体声接收失败 | 스트레오 수신 불량
282 | Faulty main channel (A) function | Hauptkanal (A) fehlerhaft | Fonctionnement erroné du canal principal (A) | Hoofdkanaal | Fallo del canal principal (a) | Guasto sul canale principale (A) del doppio sonoro TV | Funktions fejl i hovedkanal (A) | Hoved kanal A-kanal | Huvud kanal | Pääkanava (a) | Hibás fő (A) csatorna működés | Wadliwe działanie głównego kanału (A) | Chybná funkce hlavního kanálu (A) | Chybná funkcia hlavného kanálu (A) | Сбои функции основного канала (A) | Hatali anakanal (A) | 主（A）チャンネル機能不良 | 主通道功能不好 | 메인 채널(A) 기능 불량
283 | Faulty sub-channel (B) function | Hilfskanal (B) fehlerhaft | Fonctionnement erroné du canal supplémentaire (B) | Nevenkanaal | Fallo del canal secundario (b) / dual | Guasto sul canale secondario (B) del doppio sonoro TV | Funktionsfejl i underkanal (B) | Underkanal B-kanal | Under kanal | Alakanava (b) | Hibás mellék (B) csatorna működés | Wadliwe działanie dodatkowego kanału (B) | Chybná funkce vedlejšího kanálu (B) | Chybná funkcia pomocného kanálu (B) | Сбои функции доп. канала (B) | Hatali alt kanal (B) | 副（B）チャンネル機能不良 | 辅通道功能不好 | 서브 채널(B) 기능 불량
284 | Faulty SSB reception | SSB-Empfang fehlerhaft | Mauvaise réception SSB | SSB ontvangst | Fallo en la recepción SSB | Ricezione SSB (banda laterale unica) difettosa | Fejl i SSB-modtagelse | SSB mottakelse | SSB mottagning | SSB vastaanotto | Hibás SSB vétel | Wadliwy odbiór modulacji SSB | Chybný příjem SSB | Chybný príjem SSB signálu | Сбои приема SSB | Hatali SSB aliş | SSB受信不良 | SSB接收不好 | SSB수신 불량
285 | Faulty RDS / VPS / PDC / XDS operation | Fehlerhafte RDS / VPS / PDC / XDS-Funktion | RDS / VPS / PDC / XDS défectueux | Foute RDS / VPS / PDC / XDS werking | Fallo en la operación RDS / VPS / PDC / XDS | Anomalia in RDS / VPS / PDC / XDS | Fejl i RDS / VPS / PDC / XDS funktion | Feil på RDS / VPS / PDC / XDS operasjon | Felaktig RDS / VPS / PDC / XDS funktion | Virheellinen RDS / VPS / PDC / XDS toiminto | Hibás RDS / VPS / PDC / XDS vétel | Wadliwy odbiór RDS / VPS / PDC / XDS | Chybná funkce RDS / VPS / PDC / XDS | Chybná činnosť RDS / VPS / PDC / XDS | Сбои работы RDS / VPS / PDC / XDS | Hatali RDS / VPS / PDC / XDS çalişmasi | RDS／VPS／PDC／XDS機能不良 | RDS、VPS、PDC 操作不好 | PRS/VPS/PDC/SDS 조작 불량
286 | Faulty teletext / close caption / EPG reception | Videotext / Close Caption- / EPG-Empfang fehlerhaft | Défaut de réception télétexte / sous-titres / EPG | Teletext / close caption / EPG | Fallo en la recepción teletexto / sintonía fina / EPG | Anomalia nel televideo / leggenda compressa / ricezione EPG | Fejl i Tekst-TV / fanger ej / EPG modtagelse | Tekst-TV mottakelse | Teletext mottagning | Virheellinen teletex / EPG vastaanotto | Hibás TELETEXT / felírat / EPG vétel | Wadliwy odbiór teletekstu / znajdywanie bliskich stron / odbiór EPG | Chybný příjem teletextu / close caption / EPG | Chybný príjem teletextu / close caption / EPG | Сбои приема сигналов телетекста / close caption / EPG | Hatali teletext / close caption / EPG aliş | 文字放送／字幕／ EPG受信不良 | 图文接收不好 | 문자방송/자막/EPG수신 불량
287 | Faulty satellite / RTTY reception | Satelliten- / RTTY-Empfang fehlerhaft | Mauvaise réception satellite / RTTY | Satelliet / telex | Fallo en la recepción satélite / rtty | Ricezione satellite / RTTY difettosa | Fejl i satellit / RTTY modtagelse | Sat / RTTY | Sat / RTTY | Sat / RTTY vastaanotto | Hibás műholdas / RTTY vétel | Wadliwy odbiór satelity / dalekopisu | Chybný družicový příjem / příjem RTTY | Chybný príjem satelitných / RTTY signálov | Сбои приема со спутника / RTTY | Hatali uydu / RTTY aliş | サテライト受信不良 | 卫星接收不好 | 위성/RTTY수신 불량
288 | Faulty fax operation | Fax-Funktion fehlerhaft | Mauvais fonctionnement fax | Fax | Fallo en la operación fax | Anomalia in modo fax | Fejl i Fax funktion | Fax | Fax | Telefax vastaanotto | Hibás fax működés | Wadliwe działanie faxu | Chybná činnost faxu | Chybná činnosť faxu | Сбои в работе факса | Hatali fax | FAX機能不良 | 传真操作不好 | FAX 조작 불량
289 | Modem not recognized by system | Modem wird vom System nicht erkannt | Modem non reconnu par le système | Modem wordt niet door systeem herkend | Modem no es reconocido por el sistema | Il modem non è rilevato dal sistema | Modem ikke anderkendt af system | Modem detekteres ikke av systemet | Modemet detekteras inte av systemet | Järjestelmä ei tunnista modeemia | A rendszer nem ismeri fel a modemet | Modem nie rozpoznawany przez system | Modem není rozpoznán systémem | Modem nie je systémom rozpoznaný | Модем не распознается системой | Modem sistem tarafindan taninmiyor | システムがモデム認識できず | 调制解调器不被系统识别 | 시스템에서 모뎀 인식 못함
28A | Faulty call charge / call time function | Gesprächskosten- / Gesprächsdaueranzeige fehlerhaft | Affichage coût et temps d'appel incorrects | Onjuiste gesprekskosten weergave | Fallo en indicador de carga de llamada / indicación del tiempo | Anomalia relativa al costo o alla durata della chiamata | Fejl tidstæller / registreringsfunktion for opkald | Feil tidsteller / takst måler | Felaktig taxaindikering / samtalstid funktion | Virheellinen puhelun veloituksen / ajan näyttö | Hibás költség/hívásidő kijelzés | Wadliwe wskazania opłaty / czasu rozmowy | Chyba funkce "Cena hovoru" / "Doba hovoru" | Chybná funkcia tarifikácie / trvania hovoru | Неверный подсчет стоимости / времени разговора | Hatali, konuşma ücreti / zamanı | 通話料金／通話時間表示不良 | 错误通话费用显示 | 전화요금/전화시간 기능 불량
28B | Faulty hands-free operation | Freihandfunktion fehlerhaft | Fonctionnement mains libres incorrect | Onjuiste hands-free werking | Fallo funcionamiento manos libres | Non funziona in viva voce | Fejl I hånd-fri funktion | Defekt "hands-free" betjening | Felaktig handsfreefunktion | Virheellinen hands-free toiminto | Hibás hands-free működés | Wadliwe działanie zestawu Hands-free | Chyba v provozu "Hands-free" | Chybná činnosť v režime "hands-free" | Сбои в режиме hands-free | Hatali hands free (eller serbest) çalişma | ハンドフリー機能不良 | 错误免提操作 | 핸드프리 조작 불량
28C | Set locked | Gerät gesperrt | Appareil verrouillé | Set geblokkeerd | Aparato bloqueado | Si è attivato il blocco di sicurezza | Set låst | Produktet er låst | Produkten låst | Laite lukittu | Készülék letíltva | Zablokowany | Přístroj je zablokován | Prístroj je zablokovaný | Аппарат заблокировался | Cihaz kilitli | セットロックされる | 机器被锁 | 잠금 설정
28D | Faulty antenna control | Antennensteuerung fehlerhaft | Défaut de contrôle antenne | Foutieve antenne besturing | Fallo en el control de la antena | Anomalia nel controllo di movimento dell'antenna | Fejl i antenne styring | Feil i antennestyring | Felaktig antenn kontroll / Styrning | Virheellinen antenni ohjaus | Hibás antenna motor vezérlés | Wadliwe sterowanie antena | Chybné řízení antény | Chybné ovládanie antény | Неправильное управление антенной | Hatalı anten kontrolü | アンテナ制御不良 | 天线控制错误 | 안테나 제어 불량
28E | Faulty Subtitle function | Fehlerhafte Untertitelfunktion | Fonction de sous-titre défectueuse | Defecte ondertitelfunctie | Función de subtítulo defectuosa | Funzione sottotitoli difettosa | Fejl undertekstfunktion | Feil undertekstfunksjon | Felaktig undertextfunktion | Väärä Subtitle-toiminto | Hibás felirat funkció | Błędna funkcja napisów | Chybná funkce titulků | Chybná funkcia titulkov | Неисправная функция субтитров | Arızalı Altyazı işlevi | 字幕機能不良 | 字幕功能错误 | 잘못된 자막 기능
28X | Other special reception problem | Anderes spezielles Empfangsproblem | Autre problème particulier de réception | Ander probleem met speciale ontvangst | Otro problema de la recepción especial | Altri problemi di ricezione particolari | Andet problem med særlige modtageformer | Annet spesielle mottaksproblem | Andra speciella mottagnings problem | Muu erikoinen vastaanotto-ongelma | Egyéb speciális vételi probléma | Inne problemy | Jiný problém v příjmu | Iný špeciálny problém príjmu | Другая проблема приема | Diğer özel aliş problemi | その他の特殊受信不良 | 其它特别接收问题 | 기타 특별 수신 불량
310 | No picture | Kein Bild | Absence d'image | Geen beeld | No hay imagen | Manca video | Intet billede | Intet bilde | Ingen bild | Ei kuvaa | Nincs kép | Brak obrazu | Žádný obraz | Nie je obraz | Нет изображения | Resim yok | 画出ず | 无图像 | 화면 안 나옴 | x
311 | No picture in E to E mode | Kein Bild bei EE-Betrieb | Absence d'image en mode EE | In doorlusfunctie | No hay imagen en el modo ee | Manca video in passante (EE) | Intet billede i E til E-indstilling | Intet bilde i E til E mode | Ingen bild elektriskt / elektr. | Ei kuvaa EE tilassa | Nincs kép alapsávi csatlakozás esetén | Brak obrazu "po wysokiej" | Žádný obraz v módu "E - E" | Nie je prenos obrazu zo vstupu na výstup (v E-E móde) | Нет передачи изображения с входа на выход | EE modunda resim yok | E-E時画出ず | 转放时无图像 | E-E모드에서 화면 안 나옴
312 | No picture in playback mode | Kein Bild bei PB-Betrieb | Absence d'image en lecture | Bij weergave | No hay imagen en la reproducción | Manca video in play | Intet billede under gengivelse | Intet bilde i avspilling | Ingen bild vid avspelning | Ei kuvaa toistolla | Nincs kép lejátszáskor | Brak obrazu przy odtwarzaniu | Žádný obraz v módu "REPRODUKCE" | Nie je obraz pri prehrávaní | Нет изображения в режиме воспроизведения | Play de resim yok | プレイ時画出ず | 回放时无图像 | 재생 모드에서 화면 안 나옴
313 | No picture in viewfinder | Kein Bild im Suchermonitor | Absence d'image dans le viseur | In viewfinder | No hay imagen en el visor | Manca video nel viewfinder (mirino) | Intet billede i søger | Intet bilde i søker | Ingen bild i viewfinder (okular) | Ei kuvaa etsimessä | Nincs kép a keresőben | Brak obrazu w wizjerze | Žádný obraz v hledáčku | Nie je obraz v hľadáčiku | Нет изображения в видоискателе | Vizörde resim yok | ビューファインダー画出ず | 用显示器显示时无图像 | 뷰파인더에서 화면 안 나옴
314 | No picture / only raster | Nur Raster / Bildinhalt fehlt | Absence d'image / trame seule | Blank raster | No hay imagen / solo trama | Manca video: c'è solo il raster | Intet billede / kun raster | Intet bilde / bare raster | Bara raster | Vain rasteri | Nincs kép / csak raszter | Brak obrazu / tylko tło (ramka) | Žádný obraz / pouze rastr | Nie je obraz / je len raster | Нет изображения / только растр | Resim yok raster var | 画出ず、ラスターのみ | 无图像只有雪花 | 화면 안 나옴/래스터만 보임
315 | No raster / black picture | Kein Raster / schwarzes Bild | Pas de trame / écran noir | Geen raster | Pantalla negra | Manca il raster: l'immagine è nera | Ingen raster / sort skærm | Ingen raster / sort skjerm | Inget raster | Ei rasteria / kuva musta | Nincs fény / csak fekete kép | Brak tła (ramki) / czarny obraz | Žádný rastr / černý obraz | Nie je raster / obraz je čierny | Нет растра / черное изображение | Raster yok siyah resim var | ラスター出ず、画面黒 | 无图像只有黑屏 | 래스터 안 나옴/블랙 화면
316 | Horizontal line (bar) problem | Horizontales Linien (Balken) Problem | Ligne horizontale seulement (barre) | Alleen horizontale lijn (bar) | Sólo línea horizontal (barra) | problema di righe orizzontali (barra) | Kun vandret linie (bar) | Bare horisontal linje (bar) | Bara horisontella linjer (bar) | Vain pystyviiva (bar) | Csak vizszintes vonal (bar) | Problem z linią poziomą (bar) | Pouze vodorovná čára (bar) | Je len vodorovná čiara (bar) | Только горизонтальная линия (бар) | Sadece yatay çizgi (bar) | 水平線（バー）問題 | 水平线（酒吧）问题 | 수평선 (바) 문제
317 | Vertical line (bar) problem | Vertikales Linien (Balken) Problem | Ligne verticale seulement (barre) | Alleen verticale lijn (bar) | Sólo línea vertical (barra) | problema di righe verticali (barra) | Kun lodret linie (bar) | Bare vertikal linje (bar) | Bara vertikala linjer (bar) | Vain vaakaviiva (bar) | Csak függöleges vonal (bar) | Problem z linią pionową.(bar) | Pouze svislá čára (bar) | Je len zvislá čiara (bar) | Только вертикальная линия (бар) | Sadece dikey çizgi (bar) | 垂直線（バー）問題 | 垂直线（酒吧）的问题 | 수직선 (바) 문제
318 | No picture in LCD | Kein Bild im LCD-Sucher | Pas d'image sur le LCD | In LCD display | No hay imagen en el LCD | Manca video nel LCD | Ingen billed i LCD | Ikke bilde i display | Ingen bild i LCD | Ei LCD kuvaa | Nincs kép az LCD-n | Brak obrazu na LCD | Žádný obraz na LCD | Nie je obraz na LCD | Нет изображения на ЖК дисплее | LCD'de resim yok | LCD画出ず | 液晶无显示 | LCD에서 화면 안 나옴
319 | No 2nd (or higher) monitor display | Kein Bild im zweiten (oder höher) Monitor | Pas d'affichage sur le 2ème moniteur (ou plus) | Geen tweede (of hogere) monitor display | No hay indicación de 2º monitor (u otro) | Manca video all'uscita secondaria | Ingen 2. (eller højere) monitor billede | Ikke bilde i andre eller høyere monitor | Ingen bild i primärdisplay | EI lisämonitorin kuvaa | Nincs második (vagy további) monitor kijelzés | Brak wyświetlania na drugim (lub więcej) monitorze | Není druhý nebo další monitor | Nie je obraz na druhom (alebo ďalších) monitore | Нет отображения на втором (и последующих) мониторах | Ikinci (yada daha üstü) monitörlerde görüntü yok | マルチモニター画出ず | 无第二(或更高)监视器显示 | 멀티모니터 화면 안 나옴
31X | Other 'no picture' problem | Anderes 'kein Bild' Problem | Autre problème d'absence d'image | Ander probleem met "geen beeld" | Otro problema de no hay imagen | Altro problema di mancanza del video | Andre billedproblemer | Annet bildeproblem | Andra problem vid ingen bild | Muu "ei kuvaa" ongelma | Egyéb 'Nincs kép' probléma | Inne problemy | Jiný problém typu "žádný obraz" | Iný problém typu "nie je obraz" | Другая проблема 'нет изображения' | Diğer resim yok problemleri | その他の画出ず | 其它不能显示的问题 | 기타 화면 안 나옴
320 | Picture level problem | Bildpegelfehler | Défaut du niveau d'image | Niveau | Problema del nivel de imagen | Problema di livello dell'immagine | Billedniveau | Bildenivå | Bildnivå | Kuvan taso-ongelma | Kép-szint probléma | Problemy z poziomem obrazu | Problém v úrovni obrazu | Problém s úrovňou obrazu | Проблема с уровнем изображения | Resim seviye problemi | 映像レベル不良 | 图像级别的问题 | 화면 레벨 불량
321 | Picture too dark | Bild zu dunkel | Image trop sombre | Te donker beeld | Imagen demasiado obscura | Immagine troppo scura | For mørkt billede | For mørkt bilde | För mörk bild | Liian tumma kuva | Túl sötét kép | Obraz zbyt ciemny | Obraz příliš tmavý | Obraz je príliš tmavý | Изображение слишком темное | Resim çok karanlik | 画暗すぎる | 图像太暗 | 화면이 너무 어두움
322 | Picture too bright | Bild zu hell | Image trop claire | Te helder beeld | Imagen demasiado clara | Immagine troppo chiara | For lyst billede | For lyst bilde | För ljus bild | Liian vaalea kuva | Túl világos kép | Obraz zbyt jasny | Obraz příliš světlý | Obraz je príliš jasný | Изображение слишком яркое | Resim çok parlak | 画明るすぎる | 图像太亮 | 화면이 너무 밝음
323 | Contrast too low | Kontrast zu niedrig | Contraste faible | Te weinig contrast | Contraste débil | Contrasto debole | For lav kontrast | Lav kontrast | Låg kontrast | Matala kontrasti | Kontraszt túl alacsony | Kontrast zbyt mały | Kontrast příliš malý | Kontrast je príliš malý | Контраст слишком мал | Kontras çok düşük | コントラストが弱い | 对比度太低 | 콘트라스트 너무 낮음
324 | Contrast too high | Kontrast zu hoch | Contraste élevé | Te veel contrast | Contraste alto | Contrasto eccessivo | For høj kontrast | Høy kontrast | Hög kontrast | Liian voimakas kontrasti | Kontraszt túl magas | Kontrast zbyt duży | Příliš velký kontrast | Kotrast je príliš veľký | Контраст слишком велик | Kontras çok yüksek | コントラストが強い | 对比度太高 | 콘트라스트 너무 높음
325 | Saturated white or black level | Übersättigter Bildinhalt | Saturation du niveau du blanc ou du noir | Verzadigd beeld | Saturación del nivel del blanco o del negro | Saturazione del livello del bianco o del nero | Mættet sort- eller hvidniveau | Mettet sort eller hvitt nivå | Klippt bild | Leikkautunut kuva | Túlvezérelt fehér vagy fekete szint | Zbyt duży poziom bieli lub czerni | Úroveň bílé nebo černé v saturaci | Saturovaná úroveň bielej alebo čiernej | Перенасыщенный уровень белого или черного | Doymuş beyaz / siyah seviye | 画クリップ(画サチリ） | 白平衡或黑平衡 | 화이트나 블랙 레벨이 포화
326 | Shading on picture | Schatten im Bild | Ombre | Schaduwvorming | Sombra en la imagen | Ombreggiatura sull'immagine | Skygger på billedet | Skygger | Skuggning | Varjoja | Árnyék a képen | Cienie na obrazie | Stíny (duchy) v obraze | Tiene v obraze | Затенение на изображении | Resimde gölge | シェーディング | 图像有阴影 | 화면에 음영
327 | Only partial picture | Kein komplettes Bild | Image tronquée | Gedeeltelijk beeld | Solo parte de la imagen | Appare solo parte dell'immagine | Kun delvist billede | Bare delvis bilde | Bara delvis bild | Vain osittainen kuva | Csak részleges kép | Tylko cześć obrazu | Jen částečný obraz | Obraz je len čiastočný | Частичное изображение | Resmin bir bölümü mevcut | 画欠け | 只有部分图像 | 부분적으로 보이지 않음
328 | Solarization effect on picture | Solarisation (Helligkeit- / Farbverfremdung) des Bildinhaltes | Effet de solarisation sur afficheur | Solarization effect in het beeld | Efecto de solarización en la imagen | Immagine solarizzata | "Solarization effekt" i billedet | "Solarization effekt" i billedet | "Solarization effekt" i bilden | Kuvassa solarisaatio efekti | Szolarizációs hatás a képen | Efekt solaryzacji na obrazie | Solarizační efekt v obraze | Solarizačný efekt na obraze | Эффект соляризации на изображении | Resimde solarizasyon etkisi | 画像の輝度調節効果。 | 图像过度暴光 | 화면의 과다 노출
32X | Other picture level problem | Anderes Bildpegelproblem | Autre problème de niveau d'image | Ander probleem met beeldniveau | Otro problema del nivel de imagen | Altro problema di livello dell'immagine | Andet problem med billedniveau | Annet problem med bildenivå | Andra bild nivå problem | Muu kuvan "taso" ongelma | Egyéb 'Kép-szint' probléma | Inne problemy | Jiný problém v úrovni obrazu | Iný problém s úrovňou obrazu | Другая проблема уровня изображения | Diğer resim seviye problemi | その他の映像レベル不良 | 其它图像质量问题 | 기타 화면 레벨 불량
330 | Picture quality problem | Bildqualitätsfehler | Mauvaise qualité d'image | Kwaliteit | Problema de la calidad de imagen | Problema di qualità dell'immagine | Problemer i billedkvalitet | Bilde kvalitet | Bildkvalitet | Kuvan laatuongelma | Képminőség probléma | Problemy z jakością obrazu | Problém ve kvalitě obrazu | Problém s kvalitou obrazu | Проблема с качеством изображения | Resim kalitesi problemi | 画質不良 | 清洗质量问题 | 화질 불량
331 | Poor picture resolution | Bildauflösung schlecht | Définition erronée de l'image | Oplossend vermogen | Resolución débil de la imagen | Scarsa risoluzione dell'immagine | Dårlig billedopløsning | Dårlig bilde oppløsning | Uppläsning | Erottelutarkkuus | Gyenge felbontás | Zła rozdzielczość obrazu | Špatná rozlišovací schopnost | Slabé rozlíšenie v obraze | Плохое разрешение | Zayif resim çözünürlüğü | 解像度悪い | 清 洗 质 量 差 | 해상도 나쁨
332 | Poor focus | Fokus fehlerhaft | Mauvaise focalisation | Focus / beeldscherpte | Enfoque erróneo | Immagine sfuocata | Dårlig fokus | Dårlig fokus | Fokus | Terävyys | Gyenge fókusz | Zła ostrość | Špatné zaostření | Slabé zaostrenie | Плохая фокусировка | Kötü fokus | フォーカス不良 | 聚焦差 | 포커스 불량
333 | Ringing on picture | Schwingungen im Bild | Franges sur l'image | Verticale balken | Oscilación transitoria en la imagen | Ringing (serie di linee verticali sull'immagine) | Ringning i billede | Ringing i bilde | Ringning | Rengastus | Brummos kép | Pierścienie na obrazie | Zákmity v obraze | Zákmity v obraze | Переходные процессы на изображении | Resimde halkalar | リンギング出る | 图像上有圈 | 화면에 Ringing 발생
334 | Excessive smear / lag | Fahnenziehen / Nachziehen | Fantôme / retard excessif | Veeg effect / naijlen | Borrosidad / retardo | Sovraoscillazione / ritardo orizzontale (CCD / LCD) | Kraftig efterslæb / udtværing | Etterslep / utesing | Eftersläpning / smetig | Smear / lag | Túlzott utánhúzás / elkent kép | Plamy na obrazie | Zvýšené mazání / setrvačnost | Nadmerné rozmazávanie obrazu /zotrvačnosť | Чрезмерное смазывание / запаздывание | Aşiri dağilma / leke | スメアー／残像出る | 过分的润滑 | 과도한 얼룩/잔상
335 | Poor linearity or geometry | Linearität oder Geometrie fehlerhaft | Linéarité ou géométrie erronée | Lineariteit / geometrie | Fallo de linealidad o geometría | Scadente linearità o geometria dell'immagine | Dårlig linearitet / geometri | Linearitet / geometri | Linjärite / geometri | Lineaarisuus / geometria | Gyenge linearitás / geometria | Zła liniowość lub geometria | Špatná linearita nebo geometrie | Zlá linearita alebo geometria | Плохая линейность или геометрия | Bozuk geometri veya linearite | リニアリティー（直線性）不良、画ひずみ | 图像线性差 | 직선성 불량/화면 흔들림
336 | Picture size incorrect | Bild zu groß oder zu klein | Dimension erronnée de l'image | Beeld grootte | Dimensión errónea | Dimensione dell'immagine non corretta | Billedstørrelse forkert | Størrelse | Storlek | Kuvan koko | Hibás méretű kép | Rozmiar obrazu niewłaściwy | Nesprávná velikost obrazu | Nesprávna veľkosť obrazu | Неверный размер изображения | Hatali görüntü boyutu | 画サイズ不良 | 图像尺寸不对 | 화면 크기 불량
337 | Incorrect centring of picture | Bildlage fehlerhaft | Centrage erroné de l'image | Beeld centrering | Centrado erróneo de la imagen | Errata centratura dell'immagine | Forkert billede centrering | Sentrering | Centrering | Kuvan keskitys | Nem központos kép | Niewłaściwe centrowanie obrazu | Nesprávné vystředění | Nesprávne vystredený obraz | Неверная центровка изображения | Hatali resim merkezlemesi | 画センタリングずれ | 图像中心位置不对 | 화면의 중앙위치 불량
338 | Picture slanted | Schräges Bild | Image inclinée | Scheef beeld | Imagen inclinada | Immagine inclinata | Skævt billede | Skjevt bilde | Skev / sned bild | Kalteva kuva | Ferde kép | Obraz ukośny | Obraz našikmo | Obraz je našikmo | Изображение наклонено | Eğik resim | 画傾き | 图像倾斜 | 화면의 기울어짐
339 | V-size incorrect | Bildhöhe nicht korrekt | V-size insuffisant | Verticale grootte | Incorrecto tamaño V | Ampiezza verticale irregolare | Forkert lodret højde | Vertikal høyde feil | Vertikal storlek | V-koko väära | Hibás függőleges méret | Zła wysokość obrazu | Špatný vertikální rozměr obrazu | Nesprávny vertikálny rozmer obrazu | Неверный размер по вертикали | Hatali V-size | V幅不良 | 场幅不对 | V 사이즈 불량
33A | H-size incorrect | Bildbreite nicht korrekt | H-size insuffisant | Horizontale grootte | Incorrecto tamaño H | Ampiezza orizzontale irregolare | Forkert vandret bredde | Horisontal bredde feil | Horisontell storlek | H-koko väära | Hibás vízszintes méret | Zła szerokość obrazu | Špatný horizontální rozměr obrazu | Nesprávny horizontálny rozmer obrazu | Неверный размер по горизонтали | Hatali H-size | H幅不良 | 行幅不对 | H사이즈 불량
33B | Ghosting in 3D Mode | Bei 3D Betrieb Schatten oder Phantombilder | Images fantômes en mode 3D | Bij 3D is er een schaduw effect of er zijn meerdere beelden in de achtergrond zichtbaar | Imagen fantasma en modo 3D | ombreggiatura in 3D | Spøgelsesbilleder i 3D-tilstand | Ekko i 3D-modus | Ghosting i 3D-läge | Haamukuva 3D tilassa | Szellemkép 3D módban | Ghosting w trybie 3D | Stíny v 3D režimu | Tiene v 3D režime | Раздвоение изображения в 3D режиме | 3D Modunda Gölgelenme(Ghosting) | 3Dモードにて重複画像 | 3D模式下图像重影 | 3D화면에서 잔상 불량
33X | Other picture quality problem | Anderes Bildqualitätproblem | Autre problème de géométrie d'image | Ander probleem met beeldkwaliteit | Otro problema de la calidad de imagen | Altro problema di qualità dell'immagine | Andet problem med billedkvalitet | Annet bilde kvalitets problem | Andra bild kvalitets problem | Muu kuvanlaatuongelma | Egyéb 'Képminőség' probléma | Inne problemy | Jiný problém s kvalitou obrazu | Iný problém s kvalitou obrazu | Другая проблема качества изображения | Diğer resim kalitesi problemi | その他の画質不良 | 其它图像质量问题 | 기타 화질 불량
340 | Picture noise | Verrauschtes Bild | Image bruitée | Storing | Imagen ruidosa | Immagine rumorosa | Billedforstyrrelser | Bildeforstyrrelser | Störningar i bild | Kuvassa häiriöitä | Zajos kép | Zaszumiony obraz | Šum v obraze | Rušenia v obraze | Помехи на изображении | Gürültülü resim | 画ノイズ | 图像干扰 | 화면 노이즈
341 | Snowy picture | Verschneites Bild | Neige | Sneeuw | Nieve en la imagen | Effetto neve | Sne i billede | Snø | Allmänt brusig | Kohinaa (koko kuva) | Mintha havas lenne a kép | Obraz zaśnieżony | Sněžení v obraze | Zasnežený obraz | Снег на изображении | Karli resim | スノーノイズ | 图像有雪花 | 스노우 노이즈
342 | Dot noise or dropout on picture | Punktrauschen oder Dropouts im Bild | Dot ou dropouts dans l'image | Spikkels / dropouts | Ruido de puntos / pérdidas en la imagen | Punti o dropout sull'immagine | Støjprikker eller udfald i billede | Støyprikker / dropouts | Dropout / punktbrus | Pistekohinaa / dropoutteja | Pontzaj vagy dropout a képen | Kropki lub dziury na obrazie (dropout'y) | Tečky nebo dropouty v obraze | Bodové poruchy alebo výpadky v obraze (drop out) | Точечные помехи или выпадения на изображении | Resimde nokta ve drop gürül. | 点ノイズ／ドロップアウト | 点状或网状干扰 | 점 노이즈 또는 화면 사라짐
343 | Noise bars on picture | Rauschbalken im Bild | Barre de bruit dans l'image | Ruisbalken | Barras de ruido en la imagen | Barre di rumore sull'immagine | Støjstriber i billede | Støystriper | Brusstolpe | Kohina "palkki" | Függőleges zajcsík(ok) a képen | Prążki na obrazie | Pruhy (čáry) v obraze | Rušivé pruhy v obraze | Полосы помех на изображении | Resimde gürültü çizgileri | バーノイズ／線ノイズ | 干扰条出现 | 바 노이즈
344 | Blanking lines on picture | Austastzeilen im Bild | Lignes d'effacement dans l'image | Terugslaglijnen | Líneas de borrado en la imagen | Linee di blanking sull'immagine | Blanking-linier i billede | Tilbakeløpslinjer | Släcklinjer | Paluujuovia | Sötét csíkok a képen | Brak wygaszania "powrotów" | Zpětné běhy v obraze | V obraze sú viditeľné spätné behy | Линии гашения на изображении | Resim üzerinde geri dönüş çizgileri | 帰線 | 黑条出现 | 블랭킹 노이즈
345 | Beating on picture | Schwebungen im Bild | Ronflement dans l'image | Interferentie | Batido en la imagen | Battimento nell'immagine | Rytmisk billedstøj | Rytmisk bildestøy | Beat | Sykettä | Interferenciás kép | Odbicia na obrazie | Zázněje v obraze | Zázneje (interferencia) v obraze | Биения на изображении | Resimde vurgu | 画にビート | 图像抖动 | 영상 비트
346 | Ghosting on picture | Phantombilder | Halos dans l'image | Geestbeelden | Halos en la imagen | Immagine sdoppiata (riflessione) | Sløring af billede | Skygger | Spökbild | Haamukuva | Szellemkép | Duchy na obrazie | Vícenásobný obraz (duchy) | Viacnásobný obraz (duchovia) | Повторные изображения | Resimde hayal | ゴースト | 重影干扰 | 고스트(잔상)
347 | VCR head switching noise on picture | Kopfumschaltimpulse im Bild | Bruit de commutation des têtes | VCR kopschakelstoring | Ruido de conmutación de cabezas en la imagen | Rumore di commutazione delle teste sull'immagine | Skiftestøj fra videohoveder i billedet | Skiftestøy fra videohode | Störning vid omkoppling | Kytkentähäiriöitä kuvassa | Videófej kapcsolási zaj a képen | Błędne przełączanie głowic wizyjnych widoczne na obrazie | Přepínání hlav videa ruší v obraze | Prepínanie videohláv spôsobuje rušenie v obraze | Помехи коммутациии видеоголовок на изображении | Resimde video kafa anahtarlama gürültüsü | スイッチングノイズ | 录像机磁鼓干扰出现 | VCR헤드스위칭 노이즈
348 | Overmodulation noise | Übermodulation | Bruit de surmodulation | Overmodulatie | Ruido de sobremodulación | Rumore da sovramodulazione | Overmodulationsstøj | Overmodulasjonsstøy | Övermodulations störning | Ylimodulaatiota | Túlmodulációs zaj a képen | Szumy przemodulowania | Šum přemodulování | Šum z premodulovania | Шум перемодуляции | Aşiri modülasyon gürül. | 過変調ノイズ | 过分放大干扰 | 과변조 노이즈
349 | Moiré | Moiré | Moiré | Moiré | Moiré | Moiré | Moiré | Moire | Moaré | Moire | Moiré | Mora | Moaré | Moaré (vlnovky) | Муар | Resimde balik sirti gürült. | モアレ | 网纹干扰 | 영상왜곡
34A | Mosaic noise | Mosaik-Rauschen | Bruit de mosaïque | Mozaïek storing | Ruido en mosaico | Effetto mosaico sull'immagine | Mosaik støj | Mosaikk støy | Mosaic störning | Mosaiikkikohinaa | Mozaik zaj | Szum kwantyzacji | Mozaikový šum | Mozaikové poruchy | Мозаичные помехи | Mozaik gürültü | モザイクノイズ | 马赛克干扰 | 모자이크 노이즈
34B | Scrambled picture | Verzerrtes Bild | Image codée | Hevig gestoord beeld | Imagen dificultosa | Immagine confusa | Kodet billede | Kodet bilde | Kodad bild | Salattu kuva | Zavaros kép | Pofragmentowany obraz | Špatný obraz / kódovaný | Zakódovaný obraz | Элементы изображения премещены | Karişik resim | スクランブル画 | 画面爬行 | 스크램블 화면
34C | Clouding, “MURA” | unregelmäßige Helligkeit / Wolkenbildung ("Mura Effect") | Effet de nuages / Clouding, "MURA" | Vertroebeling, "Mura" | Uniformidad, “MURA” | Uniformità scadente (effetto nuvole / mura) | Clouding, “MURA” | Clouding, “MURA” | Grumlig, (Dimmig) "MURA" | Pilvinen / Clouding, “MURA” | Homályosodás, "MURA" | Nierównomierności podświetlenia - efekt "Mura" | Zašuměno / moaré | Zašumené / MURA | Дымка, матовость, помутнение - "Mura" | Karışmış, "MURA" | クラウディング「MURA」 | 不均匀， “MURA” | MURA발생
34X | Other picture noise problem | Anderes 'verrauschtes Bild' problem | Autre problème d'image bruitée | Ander probleem met beeldstoring | Otro problema de imagen ruidosa | Altro tipo di rumore sull'immagine | Andet problem med billedstøj | Annet bildestøy problem | Andra bildstörningar | Muu kuvakohina / häiriöongelma | Egyéb 'Zajos kép' probléma | Inne problemy | Jiný problém se šumem v obraze | Iný problém s rušením v obraze | Другая проблема помех на изображении | Diğer resim gürültüsü problemi | その他の画ノイズ | 其它图像干扰 | 기타 화면 노이즈
350 | Unstable picture | Instabiles Bild | Image instable | Instabiel | Imagen inestable | Immagine instabile | Ustabilt billede | Ustabilt bilde | Instabil bild | Epävakaa kuva | Bizonytalan kép | Niestabilny obraz | Nestabilní obraz | Nestabilný obraz | Неустойчивое изображение | Kararsiz resim | 画不安定 | 图像不正常 | 불안정한 화면
351 | Sync problem | Synchronfehler | Problème de synchronisation | Synchronisatie probleem | Problema de sincronización | Sincronismo instabile | Synkronisering | Synkroniserings problem | Synk problem | Tahdistusongelmia | Szinkron hiba | Problem z synchronizacja | Problém v synchronizaci | Problém so synchronizáciou | Проблема с синхронизацией | Senkronizasyon pr. | 同期不良 | 同步信号问题 | 동기불량
352 | Picture pumping | Pumpen des Bildes | Pompage de l'image | Pompend beeld | Bombeo de la imagen | Variazione ciclica delle dimensioni dell'immagine (pompaggio) | Pumpning | Pumping | Pumpande | Hyppimistä | Lüktető kép | Pulsowanie obrazu | Pumpování obrazu | "Dýchanie" rozmeru obrazu | Плавание размера изображения | Resim boyutunda değişme | 画息づき／ポンピング | 图像跳动 | 화면 Pumping
353 | Picture jitter | Jitter im Bild | Jitter dans l'image | Jitter | Inestabilidad / jitter de la imagen | Jitter (instabilità orizzontale alle alte frequenze) | Jitter (uro) | Jitter (uro) | Darrande bild | Värinää | Jitteres kép | Drżenie obrazu | Chvění obrazu | Chvenie obrazu | Дрожание изображения | Jitter | ジッター画 | 图像抖动 | 지터 화면
354 | Picture shaking (horizontal or vertical) | Bildflackern (horizontal / vertikal) | Vacillement de l'image (horizontal ou vertical) | Schuddend beeld | Sacudida de la imagen (horizontal o vertical) | L'immagine balla (orizzontalmente o verticalmente) | Rystelser (vandret eller lodret) | Rystelser (hor. / vert.) | Skakande bild h / v | Vapinaa (h / v) | Képremegés (függ. vagy vizszintes) | Wahanie obrazu w poziomie lub pionie | Třesení obrazu (vodorovně / svisle) | Trasenie obrazu (vodorovné alebo zvislé) | Подрагивание изображения (по горизонт. или вертик.) | Yatay veye dikey resim titremesi | 画ゆれ（水平／垂直） | 图像行或帧不同步 | 화면 흔들림(가로/세로)
355 | Flickering picture | Bildflimmern | Papillotement de l'image | Flikkerend beeld | Parpadeo de la imagen | Flicker dell'immagine | Flimmer i billede | Flimmer | Flimmer | Välkehdintää | Kép villódzás | Migotanie obrazu | Blikající obraz | Blikanie obrazu | Мелькание изображения | Kirpişan resim | フリッカー | 图像飘 | 화면 깜박거림
356 | Flashing picture | Blitze im Bild | Flash de l'image | Flitsen | Centelleo de la imagen | Lampeggio dell'immagine | Blinkende billed | Blinker | Blixtrande | Vilkkumista | Kép villogás (egész) | Błyskanie obrazu | Obraz se záblesky | Záblesky v obraze | Вспыхивающее изображение | Flaş eden resim | 画フラッシング | 图像闪烁 | 화면 번쩍거림
357 | Cyclic picture muting | Zyklisches Muting des Bildes | Muting cyclique de l'image | Regelmatige onderbreking | Atenuación cíclica de la imagen | Muting ciclico dell'immagine | Periodisk forsvinden af billede | Periodisk bilde-muting | Periodisk muting | Ajoittainen häipyminen | Ismétlődő képnémítás | Cykliczny zanik obrazu | Opakované zatemnění (muting) obrazu | Cyklické vypadávanie obrazu | Циклическое пропадание изображения | Aralikli kaybolan resim | 周期的な画ミュート | 循环图像静噪 | 주기적인 화면 뮤트
358 | Head impact error causing unstable picture | Bildstörung bei Videokopf-Einlauf / -Auslauf / Spurlage | Instabilité d'image à la mise en marche | VCR kopbeschadiging | Inestabilidad en la imagen en arranque | Immagine instabile per errato impatto testina / nastro | Videosynkronisering | Videosynkronisering | Impact error? | Tärinäherkkä | Fejhiba miatti bizonytalan kép | Niestabilny obraz spowodowany działaniem głowicy | Nestabilní obraz chybou na nájezdu hlavy | Nestabilný obraz spôsobený chybnou činnosťou hláv | Неустойчивое изображение / вызванное ошибкой воздействия на головку | Video kafa hatasindan dolayi kararsiz resim | インパクトエラーによる画不安定 | 磁鼓不好引起图像不正常 | 불안정한 화면으로 인한 Head Impact
359 | VCR skew / H-shift error | Schräges Bild / horizontaler Bildversatz | Dérive / défilement horizontal | VCR skew / H-shift fout | Distorsión VCR / error desplazamiento-H | Skew del VCR / Immagine spostata in orizzontale | Video-fejlsporing | VCR skew / Hor-skift | VCR skew / H-shift fel | VCR kuva taipuu / H-shift virhe | Videomagnó szinkron hiba | Błąd skosu (VCR) / przesuniecie w poziomie | Chyba VCR skew / hor. posuv | Chyba videorekordéra "skew" / horizontálny posun | Перекос / горизонтальный сдвиг в видеомагнитофоне | Video skew (üstte kirilma) h-kayma hatasi | スキュー／Hシフトエラー | 放像时偏或行幅问题 | VCR찌그러짐/H Shift 에러
35A | Freezing picture / Display | Bewegungsstop / Bild Anzeige "eingefroren" | Image figée | Geen beeldverversing | Imagen congelada / pantalla | L'immagine si "congela" ad intermittenza | Fastfryst billede | Frosset bilde | Ej rörlig bild | Pysäytyskuva | Fagyott kép | Zamrożony obraz | Obraz zmrazený | Zmrznutý obraz | Застывшее изображение | Donmuş resim | 動画途切れ | 图像卡住 | 화면 정지
35B | Jumping / repeating picture | Bildsprung / Verdopplung | Saut / répétition d'image | Springend / herhalend beeld | Salto / repetición de imagen | Salto / ripetizione dell'immagine | Hoppende / repeterende billede | Hoppende / repeterende bilde | Hoppande / repeterande bild | Kuvan hyppiminen / toistuminen | Ugráló / ismétlődő kép | Skaczący powtarzanie obraz | Přeskakování / opakování obrazu | Preskakujúci / opakujúci sa obraz | Прыгающее / повторяющееся изображение | Atlayan / tekrar eden resim | 画飛び／画繰り返し | 图像跳过一些内容或重复 | 화면 건너뜀/ 화면 반복 | x
35X | Other 'unstable picture' problem | Anderes 'instabiles Bild' Problem | Autre problème d'instabilité de l'image | Ander probleem met instabiel beeld | Otro problema de imagen inestable | Altro problema di instabilità dell'immagine | Andet problem med ustabilt billede | Annet "ustabilt bilde" problem | Andra bildstabilitets problem | Muu "epävakaa kuva" ongelma | Egyéb képstabilitási problémák | Inne problemy | Jiný problém s nestabilním obrazem | Iný problém s nestabilným obrazom | Другая проблема | Diğer kararsiz resim problemi | その他の画不安定 | 其它图像不正常的问题 | 기타 불안정한 화면
360 | Poor picture / video recording | Fehlerhafte Bild-/ Video Aufnahme | Mauvais enregistrement d'image | Foutieve foto- / video-opname | Mala grabación de imagen | Cattiva qualità di registrazione video | Dårlig videooptagelse | Dårlig bilde ved innspilling | Dålig bild vid inspelning | Huono kuvan tallentuminen | Gyenge képrögzítés | Zły zapis obrazu | Špatný záznam obrazu | Zlý záznam obrazu | Плохая запись изображения | Kayitta resim problemi | 録画不良 | 图像记录质量差 | 녹화 불량
361 | No picture / video recording | Keine Bild-/ Video Aufnahme | Pas d'enregistrement d'image | Geen beeldopname | No hay grabación de imagen | Non registra il video | Intet billede ved optagelse | Intet bilde ved innspilling | Ingen bild vid inspelning | Kuva ei tallennu | Nincs képrögzítés | Brak zapisu obrazu | Nejde záznam obrazu | Nie je záznam obrazu | Нет записи изображения | Resim kaydi yok | 録画できず | 没有图像记录 | 녹화 안됨
362 | No erasure protection for video | Keine Videolöschsperre | Pas de protection d'effacement de la vidéo | Geen opnamebeveiliging | No hay protección contra borrado de video | Guasto della protezione contro la cancellazione video | Ingen slettebeskyttelse til video | Ingen sperre for sletting | Ngen rader spärr | Tallennusesto ei toimi | Nincs törlésvédelem (videónál) | Brak zabezpieczenia kasowania w video | Nejde ochrana proti vymazání záznamu | Nie je ochrana proti vymazaniu videozáznamu | Нет защиты от стирания для видео | Video silinme korumasi çalişmiyor | ビデオ誤消去防止きかず | 没有防误抹 | 오소거 방지 안됨
363 | Previous video recording not being erased | Kein Löschen der vorigen Videoaufnahme | Pas d'effacement de l'enregistrement vidéo précédent | Wist niet | No hay borrado de la grabación de video anterior | Non cancella la vecchia registrazione video | Ingen sletning | Ingen sletting | Ingen radering | Vanha tallenne ei pyyhiydy pois | Az előző felvételt nem törli | Brak kasowania poprzedniego zapisu video | Předchozí záznam se nevymaže | Nezmazáva predchádzajúci videozáznam | Предыдущая запись не стирается | Önceki resim kaydi silinmiyor | ビデオ上書き録画時消去できず | 原来的图像没有抹去 | 재녹화 시 소거 안됨
364 | Unwanted erasure of picture | Ungewollte Löschung des Bildes | Effacement inopiné de l'image | Wist beeld | Borrado accidental de la imagen | Cancellazione indesiderata dell'immagine | Uønsket sletning | Sletting | Radering | Tallenne pyyhkiytyy pois | Nem kívánt törlés | Niepożądane kasowanie obrazu | Nechtěné vymazání obrazu | Neželané vymazanie obrazu | Нежелательное стирание изображения | Resimin istenmeden silinmesi | ビデオ勝手に消去する | 不必要的消色 | 원하지 않는 화면이 삭제 됨
365 | No camera recording | Keine Kameraaufnahme | Pas d'enregistrement caméra | Geen camera opname | No hay grabación de cámara | Non registra da telecamera | Ingen kameraoptagelse | Ingen innspilling fra kamera | Ingen inspelning med kamera | Kameratallennus ei toimi | Nincs felvétel (kameránál) | Brak zapisu z kamery | Nejde záznam z kamery | Nie je záznam z kamery | Камера не записывает | Kamera girişinden kayit yok | カメラ録画出来ず | 摄像不能记录 | 카메라 녹화 불량
366 | Only one field per frame being recorded | Nur Halbbildaufnahme | Enregistrement d'une seule trame | Slechts één raster | Grabación de un solo campo | Registra solo un semiquadro | Kun hvert andet delbillede optages | Innspiller bare annen hvert delebilde | Inspelning i ett fält | Vain toinen kentää tallentuu | Csak egy félkép rögzítés | Tylko jeden półobraz jest zapisywany | Zaznamená se jen půlsnímek ve snímku | Zaznamenáva sa len jeden polsnímok | Записывается только одно поле каждого кадра | Tek kafa kayidi yapiyor | 片CHのみ録画 | 仅仅录到一些图像 | 프레임 당 한 필드만 녹화됨
367 | Records only a few pictures | Zeichnet nur wenige Bilder auf | N'enregistre que quelques images | Neemt slechts een aantal beelden op | Graba sólo unas pocas imágenes | Registra solo poche immagini | Optager kun få billeder | Innspiller kun noen få bilder | Inspelar enbart några få bilder | Tallentaa vain muutaman kuvan | Csak néhány képet rögzít | Nagrywa tylko kilka zdjęć | Nahrává pouze několik snímků | Zaznamenáva sa len niekoľko snímkov | Записывает только несколько изображений | Sadece bazi resimleri kaydediyor | 数枚の記録のみ | 仅记录几幅画面 | 몇 개의 화면만 녹화
368 | Built-in Camera problem / defect | Eingebaute Kamera ist defekt / fehlerhaft | Intégré dysfonctionnement de l'appareil ou défectueux | Ingebouwde camera storing of defect | Incorporado en un mal funcionamiento de la cámara o defectuosa | Built-in malfunzionamento della fotocamera o difettoso | Indbygget kamera fejlfunktion eller defekt | Innebygd kamera feil eller defekt | Inbyggd kamera fel eller defekt | Sisäänrakennettu kamera toimintahäiriö tai viallinen | Beépített kamera meghibásodása vagy hibás | Wbudowany nieprawidłowego działania aparatu lub uszkodzona | Vestavěná k poruše fotoaparátu nebo vadné | Vstavaná k poruche fotoaparátu alebo chybné | Встроенная неисправность камеры или неисправен | Dahili kamera arıza veya kusurlu | 内蔵カメラの故障や欠陥 | 內置相機故障或有缺陷的 | 내장 카메라 고장 또는 결함
36X | Other picture recording problem | Anderes Bildaufnahmeproblem | Autre problème d'enregistrement | Ander probleem met beeldopname | Otro problema de mala grabación de imagen | Altro problema di registrazione video | Andet problem med videooptagelse | Annet bilde opptaksproblem | Andra inspelnings problem | Muu kuvantallennusongelma | Egyéb képrögzítési probléma | Inne problemy | Jiný problém při záznamu obrazu | Iný problém so záznamom obrazu | Другая проблема записи изображения | Diğer resim kayit problemi | その他の録画不良 | 其它图像记录差问题 | 기타 녹화 불량
370 | Special picture function problem | Sonderbildfunktion fehlerhaft | Mauvaise fonction spéciale liée à l'image | Speciale functie | Mala función especial de imagen | Problema di funzione speciale video | Særlige billedfunktioner | Spesielle bildefunksjoner | Dålig bild funktion | Huono kuvan käsittely | Speciális képhibák | Specjalne funkcje obrazu | Zvláštní problém obrazové funkce | Problém so špeciálnymi obrazovými funkciami | Проблема со специальными функциями изображения | Özel resim fonksiyon problemi | 特殊映像機能不良 | 特殊图像功能问题 | 특수 영상 기능 불량
371 | Editing problem | Editier- / Schnittsteuerproblem | Problème de montage | Montage (edit) functie | Problema de edición | Problema di editing | Redigering | Redigerings problem | Redigeringsproblem | Editointiongelma | Szerkesztési hiba | Problem redagowania / montażu | Problém při editaci | Problém editovania | Проблема редактирования | Editing problemi | 編集不良 | 编辑问题 | 편집 불량
372 | Faulty fading / wiper operation | Ausblendung / Einblendung fehlerhaft | Fading / fondu erroné | Fading / wiper functie | Fallo de desvanecimiento / mezcla | Anomalia dell'effetto dissolvenza / tendina | Fejl på fading / wiper operation | Fading / wipe | Fading / wiper | Häivytys / wipe | Hibás FADING működés | Wadliwe działanie funkcji fading / wiper | Chybná činnost funkcí fading (zatmívání) / wiper (stírání) | Chybná činnosť funkcie "fading / wiper" | Сбои фэйдинга / смены кадра | Hatali fading / wiper | フェード／ワイパー機能不良 | 淡入淡出操作不好 | 페이딩/와이퍼 기능 불량
373 | Faulty negative / positive switching function | Negativ / Positiv-Umschaltung fehlerhaft | Communication négative / positive erronée | Negatief / positief schakeling | Fallo de conmutación negativa / positiva | Anomalia della commutazione negativo / positivo | Forkert negativ / positiv omskiftning | Neg / pos switching | Neg / pos omkoppling | Nega. / posit. Vaihto | Hibás + / - kapcsolás | Wadliwe działanie przełączania negatyw / pozytyw | Chybná funkce přepínání negativ / pozitiv | Chybná funkcia prepínania negatív / pozitív | Сбои перекл. негатив / позитив | Hatali negatif / pozitif anahtar. | ネガ／ポジ反転機能不良 | 刷新、位置或切换功能失败 | 네가티브/포지티브 반전기능 불량
374 | Faulty superimpose / telop operation | Überlagerung / Titelfunktion fehlerhaft | Superposition / telop erroné | Superimpose / telop | Fallo de sobreimposición / efectos | Anomalia nel superimpose / titolatrice | Forkert indblænding | Innblending | Superimpose | Superimpose / teksti tv | Hibás hangkeverés telefonnál | Wadliwe działanie powiększania / przybliżania | Chybná činnost superimpose / telop | Chybná činnosť "superimpose / telop" | Сбои операции наложения | Hatali superimpose / telop | スーパーインポーズ／テロップ機能不良 | 加重操作失败 | 슈퍼인포즈/텔롭 기능 불량
375 | Faulty Picture in Picture / digital picture operation | Digitalbild / P-in-P-Funktion fehlerhaft | Fonction d'image numérique / p-in-p erronée | Digitale beeld-in-beeld functie | Fallo de la imagen digital / p-in-p | Anomalia in PIP / Sezione video digitale | Forkert billed-i-billed / digitalt billede | Digital bilde / bilde i bilde | Digital bild / bild i bild | Digitaalikuva / kuva kuvassa | Hibás kép a képben / digitális kép | Wadliwe działanie obrazu w obrazie / obraz cyfro | Chybná funkce obraz v obraze / digitální obraz | Chybná činnosť obrazu v obraze / digitálneho obrazu | Сбои функций кадр в кадре / цифрового изображения | Hatali PIP / digital resim | PinP／デジタル画機能不良 | 画中画或数字图像操作失败 | PIP/디지털 영상 기능 불량
376 | Faulty picture transmission | Bildübertragung fehlerhaft | Transmission d'image erronée | Beeld transmissie | Fallo en la transmisión de imagen | Anomalia nella trasmissione video | Forkert billedtransmission | Sending av bilde | Överföring av bild | Kuvan siirto | Hibás képtovábbítás | Wadliwa transmisja obrazu | Chybný přenos obrazu | Chybný prenos obrazu | Сбои передачи изображения | Hatali resim transmisyonu | 映像送信不良 | 图像转换功能失败 | 영상 송신 불량
377 | Faulty digital shutter function | Shutter-Funktion fehlerhaft | Fonction d'obturateur erronée | Sluiter functie | Fallo en la función de obturador | Anomalia nello shutter digitale | Forkert digital lukkerfunktion | Digital lukkerfunksjon | Slutar tid funktion | Digitaalisulkimen toiminta | Hibás digitális rekesz működés | Wadliwe działanie cyfrowej migawki | Chybná funkce digitální závěrky (shutter) | Chybná funkcia digitálnej uzávierky | Сбои цифрового затвора | Hatali digital shutter | デジタルシャッター機能不良 | 数字关闭功能失败 | 디지털 셔터 기능 불량
378 | Faulty genlock function | Genlock-Funktion fehlerhaft | Fonction genlock erronée | Synchronisatie controle | Fallo en la función de genlock | Anomalia nella funzione genlock | Forkert genlock-funktion | Genlock funksjon | Genlock funktion | Genlock toiminta | Hibás Genlock működés | Wadliwe działanie funkcji genlock | Chybná funkce genlock | Chybná činnosť synchronizačnej jednotky (genlock) | Сбои внешней синхронизации | Hatali genlock | GEN.ロック機能不良 | 锁定功能失败 | Genlock기능 불량
379 | Faulty flash / strobe function | Flash / Stroboskopfunktion fehlerhaft | Fonction flash / stroboscope erronée | Flash / strobe functie | Fallo en la función de parpadeo / estroboscopio | Anomalia nella funzione flash / strobo | Forkert flash / strobe funktion | Flash / strobe | Flash / strobo | Flash / strobo | Hibás vaku szinkron | Wadliwe działanie funkcji flash / strobe | Chybná funkce blesku / strobování | Chybná funkcia "flash / strobe" | Сбои функции вспышки / стробирования | Hatali flash / strobe | フラッシュ／ストロボ機能不良 | 刷新或储存功能失败 | 플래시/스트로브 기능 불량
37A | Faulty digital picture / zooming function | Digitalbildfunktion fehlerhaft / Zoom fehlerhaft | Défaut d'image / zoom numérique | Digitaliseringsfunctie / zoom | Fallo en imagen digital / función de zoom | Anomalia nella sezione video digitale / zoom digitale | Forkert digital billed- / zoomfunktion | Digital bildefunksjon | Digitizer | Virheellinen digitaalikuva / zoom toiminto | Hibás digitális kép / zoom működés | Wadliwe działanie cyfrowego obrazu / funkcji zoom | Chybná funkce digitálního obrazu | Chybná funkcia digitálneho obrazu / funkcie "zoom" | Сбои функций цифрового изображения / увеличения | Hatali dijital resim / zoom fonksiyonu | デジタル画／デジタルズーム機能不良 | 数字图像功能失败 | 디지털 영상/줌 기능 불량
37B | Faulty auto-edit function | Automatische Schnittfunktion fehlerhaft | Auto-edit erroné | Auto edit functie | Fallo en la función de edición automática | Anomalia nella funzione auto-editing | Forkert automatisk redigering | Autoredigering | Auto redigering | Auto edit | Hibás auto-edit működés | Wadliwe działanie automatycznego montażu | Chybná funkce auto-edit (autostřih) | Chybná funkcia autoeditovania | Сбои авторедактирования | Hatali auto-edit | オートエディット機能不良 | 自 动 编 辑 功 能 失 败 | 자동편집기능 오류
37C | Faulty picture stabilizer function | Fehlerhafte Bildstabilisierung | Stabilisateur d'image défectueux | Beeldstabilisatie functie | Fallo en la función del estabilizador de imagen | Anomalia nello stabilizzatore d'immagine | Forkert billedstabiliseringsfunktion | Feil bildestabilliserings funksjon | Felaktig bildstabiliserings funktion | Viallinen kuvanvakaaja | Hibás kép stabilizációs működés | Wadliwe działanie stabilizacji obrazu | Chybná funkce stabilizátoru obrazu | Chybná funkcia stabilizácie obrazu | Сбои стабилизации изображ. | Hatali resim stabilizer fonksiyonu | 画スタビライザー機能不良 | 图像静止功能失败 | 화면 스태블라이져 기능 불량
37D | Faulty picture capture function | Fehlerhafter Bildfang / Bildspeicher | Fonction capture d'image incorrecte | Beeld capture functie | Fallo en la función de captación de imagen | Anomalia nella funzione di cattura dell'immagine | Fejl i billedgribefunktion | Feil i bildefanger funksjon | Fel i bildfångarfunktion | Virheellinen kuvankaappaus toiminto | Hibás képmegfogás | Wadliwa funkcja łapania obrazu | Chbné zachytávání obrázků | Chybná funkcia zachytenia obrazu | Сбои функции захвата картинки | Hatali resim yakalama (capture) fonksiyonu | 画像キャプチャー機能不良 | 错误的画面捕捉功能 | 영상 캡쳐 기능 불량
37E | Faulty subtitling function | Fehlerhafte Untertitelfunktion | Fonction sous-titrage incorrecte | Ondertitel functie | Fallo en la función de subtitulado | Anomalia nella funzione di sottotitolazione | Fejl i undertekstfunktionen | Feil underteksting | Fel i undertextningen | Virheellinen tekstitys toiminto | Hibás felíratozás | Wadliwa funkcja wprowadzania podpisów | Špatná fukce titulků | Chybná funkcia titulkovania | Сбои функции субтитров | Hatali altyazi fonksiyonu | サブタイトル機能不良 | 错误的副标题功能 | 서브타이틀 기능 불량
37F | Faulty variable speed playback | Variable Wiedergabegeschwindigkeit fehlerhaft | Lecture vitesse variable incorrecte | Variabele weergavesnelheid | Fallo en la reproducción a baja velocidad | Anomalia nella regolazione della velocità in play | Fejl i variabel hastighed ved afspilning | Feil i variabel hastighets funksjon | Fel i variabel hastighetsfunktion | Virheellinen toistonopeuden säätö | Hibás változtatható sebességű lejátszás | Wadliwe odtwarzanie ze zmienna prędkością | Chyba přepínání rychlostí | Chybné prehrávanie pri zmene rýchlosti | Сбои воспроизведения с переменной скоростью | Değişken playback hizi hatasi | 可変速再生不良 | 错误的可变速度重放 | 가변 스피드 재생 불량
37G | Faulty view / multi-angle switching | Blickwinkeleinstellung fehlerhaft | Commutation vue / angle variable défectueuse | View / multi-angle omschakeling | Fallo en conmutación view / multi-angle | Anomalia nella commutazione normale / multi-angle | Fejl i view / multivinkel skiftning | Feil "view / multi-angle" funksjon | Fel visnings / multivinkel växling | Virheellinen kuvakulma valinta | Hibás nézőpont kapcsolás | Wadliwy podgląd / przełączenie miedzy katami widzenia | Chyba přepínače pohledu / úhlu pohledu | Chybné prepínanie pohľadu / uhla pohľadu | Сбои переключения угла просмотра (DVD) | Hatali view / multi-angle anahtarlamasi | ビュー／マルチアングル切換不良 | 错误的观察/多角度切换 | 뷰/멀티앵글 전환 불량
37H | Faulty aspect ratio switching | Bildseitenverhältniseinstellung fehlerhaft | Commutation format d'image défectueuse | Aspectverhouding omschakeling | Fallo en conmutación ratio de aspecto | Anomalia nella commutazione del formato immagine | Defekt/forkert formatvisning | Format håndtering | Fel formathantering | Virheellinen kuvasuhteen valinta | Hibás kiemelés (zoom) | Wadliwe przełączanie parametrów obrazu | Chyba přepínače formátu obrazu (16:9 a 4:3) | Chybné prepínanie formátu obrazu | Неправильное переключение формата изображения | Görüntü boyutu (aspect ratio) değiştirmede hata | アスペクト比切換不良 | 错误的幅比切换 | Aspect비 전환 불량
37J | Thumbnail or index picture problem | Miniaturbild- oder Indexbildproblem | Problème d'onglet ou d'index d'image | Thumbnail of beeldindex | Problema en el índice de pantalla o en el señalador | Errata indentazione / indicizzazione delle immagini | Minibilled- eller indeksbilledproblemer | Bilde index problem | Fel i bildindexfunktion | Thumbnail tai index-kuva ongelma | Kis kép (kép a képben) hiba | Problemy ze wskaźnikiem | Chyba katalogových (indexových) snímků - funkce thumbnail, catalog, index | Problém s miniatúrnym (thumbnail) alebo indexovým obrazom | Проблема с индексными картинками / предв. Просмотром | Ön izleme veya index resim problemi | サムネイルまたはインデックス画不良 | 小画面或索引图象问题 | 견본 및 인덱스 영상 불량
37K | No blanking screen | Keine Dunkeltastung | Pas de mute vidéo (écran bleu) | Geen blanking | Sin borrado de pantalla | Non funziona il blanking / Non va in muting video | Ingen blankingbillede | Mangler blanking bilde | Ingen blanking bild | Ei mute kuvaa | Nincs képnémítás | Nie ma tła | Chyba zatemnění | Tienidlo sa nedá zatemniť (no blanking) | Нет гасящего экрана | Ekran karartmasi yok | ブランク（ミュート）画出ず | 无空画面 | 블랭크 스크린 불량
37L | Faulty 'low light' function | Betrieb bei Dunkelheit / Kerzenlicht fehlerhaft | Fonction "faible lumière ambiante" défectueuse | Foutieve "weinig licht" functie | Fallo de la función "baja luz" | Anomalia nel modo bassa luminosità | Fejl ved funktion for underbelysning | Defekt bakgrunnsbelysning | Felaktig "low light" funktion | Virheellinen "low light" toiminto | Hibás automata képbeállítási funkció | Wadliwe działanie funkcji uzyskiwania obrazu przy znikomym oświetleniu | Chyba funkce v režimu "nízké osvětlení" | Chybná funkcia "low light" | Неправильная работа функции "пониженного освещения" | "Düşük ışık" fonksiyonu hatalı | 低照度補正機能不良 | ‘低亮'控制错误 | Low라이트 기능 불량
37M | Faulty picture format conversion 2D<>3D | Fehlerhafte Bild Konvertierung 2D<>3D | Conversion 2D<>3D de mauvaise qualité | Bij 2D<>3D conversie is de beeldkwaliteit slecht | Fallo en la conversión de formato de imagen 2D<>3D | conversione 2D> 3D non corretta | Forkert konvertering af billedformat 2D<>3D | Defekt bildeformat konvertering 2D<>3D | Felaktig bildformatsomvandling 2D<>3D | Väärä 2D<>3D muunnos | Hibás kép fomátum 2D<>3D | Wadliwy obraz przy konwersji 2D<>3D. | Vadný formát obrazu při převodu 2D <> 3D | Chybný formát obrazu pri prevode 2D <> 3D | Проблема конвертации изображения из формата 2D<>3D | 2D<>3D dönüşümde hatalı görüntü | 映像フォーマット（2D⇔3D）変換不具合 | 图像格式（2D⇔3D）切换不良 | 2D화면에서 3D화면 전환시 화면 불량
37X | Other special picture function problem | Anderes spezielles Bildfunktionsproblem | Autre fonction spéciale défectueuse | Ander probleem met speciale beeldfunctie | Otro problema de mala función especial de imagen | Altro problema di funzione speciale video | Andet problem med særlige billedfunktioner | Ande problem med spesielle billedfunksjoner | Andra bildfunktions problem | Muu erikoistoimintoongelma | Más speciális képhiba | Inne problemy | Jiný problém s obrazovými funkcemi | Iný problém so špeciálnymi obrazovými funkciami | Другая проблема | Diğer özel resim fonksiyon problemleri | その他の特殊映像機能不良 | 其它特殊图像功能问题 | 기타 특수 영상 기능 불량
380 | Picture display / CCD-Sensor problem | Display / Anzeige / Kamera Sensor / LCD / CCD fehlerhaft | Défaut d'affichage / tube image | Beeldscherm / beeldopnemer | Problema de visualización / tubo de imagen | Guasto generico del CCD / LCD / tubo catodico | Søger / billedsensor | Billedrør / display | Bildruta / objektiv | Näyttöruutu / lukupää | Képkijelzés és képfelvételi problémák | Usterki wyświetlacza / przetwornika | Problém displeje / snímače | Problém so zobrazovačom / snímačom obrazu | Проблемы дисплея / фотоприемника изображения | CRT / LCD / CCD / Vidikon problemi | 受像／撮像素子不良 | 图像显示或激光头问题 | 영상 디스플레이/픽업 불량
381 | Burn mark on display / CCD-Sensor | Einbrand auf Display / Anzeige / Kamera Sensor / LCD / CCD | Affichage / tube image brûlé | Ingebrand | Quemado en visualización / tubo de imagen | CCD / LCD / tubo impressionato in permanenza | Indbrænding | Brent | Bränt | "Palanut" | Égésnyomok a kijelzőn / felvevőn | Przepalony znak wyświetlacza / przetwornika | Vypálený znak / skvrna na displeji / snímači | Vypálená škvrna na zobrazovači / snímači | След прожога на дисплее / фотоприемнике | CRT / LCD / CCD / Vidikon yüzeyde yanmiş bölge | 画面／画素焼き付き | 显示器或激光头烧坏 | 디스플레이/픽업의 발화 흔적
382 | Scratch on display / CCD-Sensor | Kratzer auf Display / Anzeige / Kamera Sensor / LCD / CCD | Affichage / tube image rayé | Gekrast | Rasguño en visualización / tubo de imagen | Graffio sul CCD / LCD / tubo catodico | Ridse | Ripet | Repig | Naarmuuntunut | Karcolás a kijelzőn / felvevőn | Zarysowanie na wyświetlaczu / przetworniku | Škrábanec na displeji / snímači | Škrabanec na zobrazovači / snímači | Царапина на дисплее / фотоприемнике | CRT / LCD / CCD / Vidikon yüzeyde çizikler | 画面／画素に傷 | 显示或激光头划伤 | 디스플레이/픽업의 긁힘
383 | Dust / dirt on display / CCD-Sensor | Staub auf Display / Anzeige / Kamera Sensor / LCD / CCD | Poussière sur l'affichage / tube image | Stof / vuil | Polvo en visualización / tubo de imagen | Polvere / sporcizia sul CCD / LCD / tubo catodico | Støv | Støv | Damm | Pölyinen / likainen | Por / piszok a kijelzőn / felvevőn | Kurz / brud na wyświetlaczu / przetworniku | Prach na displeji / snímači | Prach / špina na zobrazovači / snímači | Пыль / грязь на дисплее / фотоприемнике | CRT / LCD / CCD / Vidikon yüzeyde toz, kir | 画面／画素にゴミ／汚れ | 显示或激光头赃 | 디스플레이/픽업의 먼지/더러움
384 | Phosphor / pixel missing on display / CCD-Sensor | Fehlender Leuchtstoff / Pixel auf Display / Anzeige / Kamera Sensor / LCD / CCD | Luminophore / pixel manquant sur l'affichage / tube image | Beeldelement / fosfor ontbreekt | Falta punto fosforescente / píxel en visualización / tubo de imagen | Fosforo / pixel mancante nel CCD / LCD / tubo catodico | Manglende fosfor / pixel | Manglende fosfor / pixel | Fosfor / pixels saknas | Fosfori / kuva alkio puuttuu | Pixel hiányzik a kijelzőn / felvevőn | Brak luminoforu / piksela na wyświetlaczu / przetworniku | Luminofor/pixel chybí na displeji / snímači | Chýba fosfor / pixel na zobrazovači / snímači | Отсутствие фосфора / пиксела на дисплее / фотоприемнике | CRT / LCD / CCD / Vidikon fosfor / piksel kaybi | 画面／画素に欠け | 显示器上荧光粉没图上 | 디스플레이/픽업의 형광체/화소 빠짐
385 | Bright, dark, or flashing pixels | Pixel hell, dunkel oder blinkend | Pixels éteints, sur brillants ou clignotants | Licht, donker of knipperende pixels | Píxeles brillantes, negros o destellantes | Pixel luminosi, mancanti o lampeggianti | Lys, mørk eller blinkende pixel | Lys, mørk eller blinkende piksel | Ljus, mörk, eller blinkande pixel | Mustia, kirkkaita tai vilkkuvia pikseleitä | Világos, sötét, vagy villódzó képpont | Jasne, ciemne lub migające piksele | Světlé, tmavé nebo blikající body (pixely) | Svetlé, tmavé alebo blikajúce pixely | Яркие, темные или мерцающие пикселы | Parlak, siyah ve yanıp sönen piksel | 画面／画素に輝点 | 显示器上有亮点 | 형광체/화소의 밝은 부분
386 | Lines across / down image | Linien im Bild | Lignes verticales / horizontales sur l'image | Verticale of horizontale lijnen door het beeld | Líneas transversales | Righe orizzontali / verticali / oblique sull'immagine | Linier over / under billed | Linjer på tvers / under bilde | Horisontella linjer / Utbränd bild | Viivoja kuvan yli / pystysuunnassa | Vonalak kereszteződése / kép elcsúszás | Linie w poprzek / z góry na dół na obrazie | Linky na zobrazení podélně / příčně | Priečne a pozdĺžne čiary | Линии поперек / вдоль изображения | Resimde yatay / düşey çizgiler | 画に横／縦線 | 有亮线 | 화면에 종횡선
387 | Out of specs pixel defaults | Pixelfehler | Défaut de pixel hors tolérance | Pixelstandaard buiten specificaties | Defectos de píxel fuera de especificaciones | Il numero di pixel guasti eccede le specifiche | Pixelfejl | Pixel feil | Pixelfel | Pikselit eivät ole speksissä | Az előírt értéknél több pixelhiba | Liczba pikseli poza specyfikacja | Počet vadných pixlů nad přípustnou hodnotou | Množstvo vadných pixelov je nad prípustnou hranicou | Сверхнормативное количество дефектных пикселей | Toleranslari dişinda pixel hatasi | 仕様外画素欠点 | 缺少规格外像素 | 규격에서 벗어난 화소 결함
388 | Background burnt in | Hintergrund eingebrannt | Fond d'écran marqué / brûlé | Ingebrand | Fondo borroso | Impressionato in modo indelebile | Baggrundsbillede brændt ind | Bakgrunnsbilde er brent inn | Bakgrundsbild inbrännd | Näyttö palanut | A háttér beégett | Wypalone tło | Vypálené pozadí (statickým obrazem) | Vypálené pozadie (statickým obrazom) | Прожженный фон | Arka fon yanmiş | 背景焼き付き | 背景烧焦 | 배경 그을림
389 | One or more bright or dark lines | Eine oder mehrere helle oder dunkle Linien / Streifen | Une ou plusieurs lignes noires ou sur brillantes | Een of meer lichte of donkere lijnen | Una o más líneas brillantes o negras | Una o più linee luminose o mancanti | En eller flere lyse eller mørke linier | En eller flere lyse eller mørke linjer | En eller flera ljusa eller mörka linjer | Yksi tai useampia kirkkaita tai tummia juovia | Egy, vagy több világos, vagy sötét csík | Jedna lub więcej jasnych lub ciemnych linii | Jedna nebo více světlých nebo tmavých linií | Jeden alebo viac svetlých / tmavých riadkov | Одна или более яркие или темные линии | Bir veya birden fazla parlak veya siyah çizgi | 縦／横ライン欠落 | 一条或多条垂直/水平线丢失 | 하나 또는 그 이상의 종/횡 선 빠짐
38A | Abnormal light emission of the display | Fehlerhafte Lichtemission des Displays | Surbrillance anormale | Abnormale lichtopbrengst van het display | Emisión anormal de luz en el display | Emissione di luce anomala dal display (plasma) | Unormalt lys synligt i display | Unormal lysutstråling fra display | Onormal display emmission | Näytön virheellinen emissio | Hibás fényerő plazma kijelzőn | Nienormalna emisja światła z ekranu | Zvýšená světelná emise displeje | Abnormálna emisia svetla displeja | Ненормальное излучение света дисплеем | Anormal display ışığı | エミッション異常 | 显示亮度不正常 | 화면의 비정상적인 라이트 에미션
38X | Other picture display / CCD-Sensor problem | Anderes Bildanzeige- / Kamera Sensor / LCD / CCD problem | Autre défaut d'image du capteur ou de l'afficheur | Ander probleem met beeldscherm / beeldopname | Otro problema de visualización / tubo de imagen | Altro problema del CCD / LCD / tubo catodico | Andet problem med søger / billedsensor | Andre bilderør / display problem | Andra bildruta / objektiv problem | Muu kuvanäyttö / kenno-ongelma | Egyéb képkijelzés és képfelvételi problémák | Inne problemy | Jiný problém displeje / snímače | Iný problém so zobrazovačom / snímačom obrazu | Другая проблема дисплея / фотоприемника | Diğer display / pickup problemi | その他の受像／撮像素子不良 | 其它图像显示或激光头问题 | 기타 영상 디스플레이/픽업 불량
410 | No colour | Keine Farbe | Absence de couleur | Geen kleur | No hay color | Manca il colore | Ingen farver | Ingen farger | Ingen färg | Ei värejä | Nincs szín | Brak koloru | Nejdou barvy | Nie je farba | Нет цвета | Renk yok | 色出ず | 无彩色 | 색 없음
411 | No colour in E to E mode | Keine Farbe bei EE-Betrieb | Absence de couleur en mode EE | In doorlusfunctie | No hay color en el modo EE | Manca il colore in passante (EE) | Ingen farver i E til E-indstilling | Ingen farger i E til E mode | Ingen färg vid E / E | Ei värejä EE tilassa | Nincs szín alapsávi üzemmódban | Brak koloru po wysokiej | Nejdou barvy v módu "E - E" | Nie je prenos farby zo vstupu na výstup (v E-E móde) | Нет передачи цвета с входа на выход | EE modunda renk yok | E-E時色出ず | 转放时无彩色 | E-E모드에서 색 없음
412 | No colour in playback mode | Keine Farbe bei PB-Betrieb | Absence de couleur en lecture | Bij afspelen | No hay color en la reproducción | Manca il colore in play | Ingen farver under gengivelse | Ingen farger i avspilling | Ingen färg vid avspelning | Ei väreja toistolla | Nincs szín lejátszáskor | Brak koloru przy odtwarzaniu | Nejdou barvy v módu "REPRODUKCE" | Pri prehrávaní nie je farba | Нет цвета в режиме воспроизведения | Play de renk yok | プレイ時色出ず | 回放时无彩色 | 재생 모드에서 색 없음
413 | No colour in viewfinder | Keine Farbe im Suchermonitor | Absence de couleur dans le viseur | In viewfinder | No hay color en el visor | Manca il colore nel viewfinder (mirino) | Ingen farver i søger | Ingen farger i søker | Ingen färg i viewfinder | Ei väreja etsimessä | Nincs szín a keresőben | Brak koloru w wizjerze | Nejdou barvy v hledáčku | Nie je farba v hľadáčiku | Нет цвета в видоискателе | Vizörde renk yok | ビューファインダーに色出ず | 用显示器显示时无彩色 | 뷰파인더에서 색 없음
414 | No colour in part of picture | Keine Farbe in Teilen des Bildes | Absence de couleur dans une partie de l'image | Gedeelte van beeld | No hay color en parte de la imagen | Manca il colore in parte dell'immagine | Ingen farver i dele af billedet | Ingen farger i deler av bildet | Ingen färg i delar av bilden | Värit puuttuu osassa kuvaa | Nincs szín a kép egy részében | Brak koloru w części obrazu | Nejdou barvy v části obrazu | Nie je farba v časti obrazu | Нет цвета на части изображения | Resimin bir kisminda renk yok | 色部分抜け | 部分图像无彩色 | 부분적으로 색 없음
41X | Other 'no colour' problem | Anderes 'keine Farbe' Problem | Autre problème d'absence de couleur | Ander probleem met "geen kleur" | Otro problema de no hay color | Altro problema di mancanza colore | Andet problem med manglende farver | Andre 'inge farger' problem | Andra problem vid ingen färg | Muu "ei värejä" ongelma | Egyéb színprobléma | Inne problemy | Jiný problém typu "nejdou barvy" | Iný problém typu "nie je farba" | Другая проблема "нет цвета" | Diğer renk yok problemi | その他の色出ず | 其它无彩色的问题 | 기타 색 없음
420 | Colour level problem | Farbpegelfehler | Manque / excès de couleur | Niveau | Problema del nivel de color | Problema di livello colore | Farveniveau | Farge nivå | Färgnivå | Värien taso-ongelma | Szín szinthiba | Problemy z poziomem koloru | Problém v úrovni barev | Problém s úrovňou farby | Проблема с уровнем цвета | Renk seviyesi | 色レベル不良 | 彩色问题 | 색 레벨 불량
421 | Weak colour | Zuwenig Farbe | Manque de couleur | Zwakke kleuren | Color débil | Colore debole | Svage farver | Svake farger | Svag färg | Heikot värit | Gyenge színek | Słabe nasycenie koloru | Slabé barvy | Slabá farba | Недостаточная насыщенность цвета | Zayif renk | 色が薄い | 彩色很弱 | 색이 옅음
422 | Excessive colour | Zuviel Farbe | Excès de couleur | Te veel kleur | Color excesivo / saturado | Colore eccessivo | For kraftige farver | For kraftige farger | För stark färg | Liian voimakkaat värit | Túlszínezettség | Przesycony kolor | Příliš barevné | Nadmerná farba | Чрезмерная насыщенность цвета | Aşiri renk | 色が濃い | 不对的颜色 | 색이 진함
42X | Other colour level problem | Anderer Farbpegelfehler | Autre problème de niveau de couleur | Ander probleem met kleurniveau | Otro problema del nivel de color | Altro problema di livello colore | Andet problem med farveniveau | Andre fargenivå problem | Andra färgnivå problem | Muu väritaso-ongelma | Egyéb szín szint problémák | Inne problemy | Jiný problém v úrovni barev | Iný problém s úrovňou farby | Другая проблема уровня цвета | Diğer renk seviyesi prob. | その他の色レベル不良 | 其它彩色问题 | 기타 색 레벨
430 | Poor colour quality | Farbqualitätsfehler | Mauvaise qualité de couleur | Kwaliteit | Problema de la calidad de color | Scadente qualità del colore | Farvekvalitet | Farge kvalitet | Färgkvalitet | Värilaatuongelma | Gyenge színminöség | Zła jakość koloru | Špatná kvalita barev | Zlá kvalita farby | Плохое качество цвета | Renk kalite problemi | 色質不良 | 彩色质量差 | 칼라 품질 불량
431 | Some or all colours missing | Eine oder alle Farben fehlen | Absence de certaines couleurs | Ontbrekende kleur(en) | Pérdida de uno o dos colores | Mancano alcuni o tutti i colori | Nogle eller alle farver mangler | Feil farger | Färg(er) saknas | Väri / värejä puuttuu | Néhány vagy minden szín hiányzik | Brak jednego lub dwóch kolorów | Chybí jedna nebo všechny barvy | Chýba jedna alebo všetky farby | Некоторые или все цвета отсутствуют | Bazi / tüm renkler yok | 単色または色出ず | 缺少一些或全部彩色 | 부분 또는 전체 칼라 빠짐
432 | Poor white balance | Weißabgleich fehlerhaft | Mauvaise balance du blanc | Witbalans | Fallo del balance de blanco | Bilanciamento del bianco incorretto | Hvidbalance | Hvit-balanse | Vitbalans | Valkotasapaino | Gyenge fehér egyensúly | Zły balans bieli | Špatné nastavení bílé | Zlé vyváženie bielej | Плохой баланс белого | Hatali white balance | ホワイトバランスずれ | 白平衡不好 | 화이트 밸런스 불량
433 | Hue problem | Farbart- / Farbtonfehler | Problème de teinte | Kleurbalans | Problema del matiz | Problema di tinta (hue) | Farvetone problem | Fargetone | Färgton | Pohjavärisävy | Telítettség hiba | Problem z balansem kolorów NTSC | Problém s barevným tónem | Problém s farebným odtieňom | Проблема с оттенком цвета | Hue problemi | 色相ずれ | 色调问题 | 색상 불량
434 | Purity error | Farbreinheitsfehler | Erreur de pureté | Kleurzuiverheid | Error de pureza | Problema di purezza | Farve-renheds fejl | Fargerenhets feil | Renhet | Väripuhtaus | Szintisztaság hiba | Błąd czystości | Chyba čistoty barev | Chyba čistoty farby | Погрешность чистоты цвета | Renk safliği hatasi | ピュリティずれ | 色纯问题 | 순도 불량
435 | Landing error / white uniformity | Farbflecken / Magentaring | Mauvais impact du faisceau / uniformité des blancs | Beamlanding / uniformiteit | Error de pureza / Blanco uniforme | Errato impatto del raggio / uniformità del bianco | Landings fejl | Landingsfeil | Landing / vithet | Landing-ongelma / valkotasapaino | Lépcsőzetes színprobléma | Błąd położenia | Chyba souběhu / čistota bílé barvy | Chyba dopadu lúča / rovnorodosti bielej | Погрешность попадания лучей / однородности белого цвета | Landing hatasi / beyaz düzensizliği | ランディングずれ／ユニフォーミティ不良 | 显示错误或白色单一的图像 | 랜딩 에러/화이트 Uniformity
436 | Convergence error | Konvergenzfehler | Erreur de convergence | Convergentie | Error de convergencia | Convergenza errata | Konvergens fejl | Konvergensfeil | Konvergens | Konvergenssivirhe | Konvergencia hiba | Błąd zbieżności | Chyba konvergence | Chyba konvergencie | Погрешность сведения | Konvergens hatasi | コンバージェンスずれ | 汇聚不好 | 집중성 에러
437 | Registration error | Farbdeckungsfehler (Registration) | Superposition erronée des couleurs | Registratie | Registro de color erróneo | Errato allineamento dei tre CCD / tubi (proiettore) | Registrerings fejl | Registreringsfeil | Registrering | Registraatiovirhe | Tárolási hiba | Błąd rejestracji | Chyba krytí rastru | Chyba zlučovania | Погрешность совмещения | Raster / tarama çakişma hatasi | レジストレーションずれ | 线性不好 | 등록 에러
438 | Pitch moiré / rainbow pattern | Moiré oder Farbschlieren | Phénomène de moirage / patron d'irisation | Moiré-effect / regenboogpatroon | Moaré en la imagen / patrón de arco iris | Moiré di colore / arco colorato | Moiré / regnbuemønster | Moiré / regnbue mønster | Moiré | Moireilmiö / sateenkaari kuvio | Moarés kép | Mora / tęcza | Měnící se moaré / duhové pruhy | Moaré / dúhový vzor | Точечный муар / радужный узор | Pitch moire gürültüsü / gökkuşaği hatasi | ピッチモアレ／レインボーパターン | 网纹干扰 | 피치 모아레/레인보우 패턴
439 | Colour shift | Farbversatz | Dérive de couleur | Kleurverschuiving | Desplazamiento del color | Ritardo del croma (shift) rispetto alla luminanza | Farveskift | Fargeskift | Färg shift | Värisiirtymä | Szín csúszás | Przesuniecie koloru | Posun barev | Posun farieb | Сдвиг цвета | Renk kayikliği | カラーシフト | 色彩层迭 | 색 Shift | x
43X | Other colour quality problem | Anderes Farbqualitätsproblem | Autre problème de qualité des couleurs | Ander probleem met kleurkwaliteit | Otro problema de la calidad de color | Altro problema di qualità del colore | Andet problem med farvekvalitet | Andre farge kvalitetsproblem | Andra bildkvalitets problem | Muu värilaattuongelma | Egyéb szinminöségi probléma | Inne problemy | Jiný problém s kvalitou barev | Iný problém s kvalitou farby | Другая проблема качества цвета | Diğer renk kalitesi | その他の色質不良 | 其它彩色质量差的问题 | 기타 칼라 품질 불량
440 | Noisy colour | Verrauschte Farbe | Couleur bruitée | Storing | Color ruidoso | Colore rumoroso | Farvestøj | Fargestøy | Färgstörning / brus | Värikohinaa | Zajos szín | Szumy koloru | Šum v barvě | Rušenie farby | Зашумленный цвет | Gürültülü renk | 色ノイズ | 彩色干扰 | 칼라 노이즈 | x
441 | Colour noise on a black & white picture | Verrauschte Farbe bei S/W-Betrieb | Couleur bruitée en noir et blanc | Kleurruis in zwart / wit beeld | Color ruidoso en blanco y negro | Rumore croma su immagine in bianco e nero | Farvestøj på sort / hvid billede | Fargestøy i sort / hvit bilde | Vid svart vitt läge | Musta valko kuvassa | Szín zaj a fekete-fehér képen | Zakłócenia barwne na obrazie czarno-białym | Barevný šum v černobílém obraze | Farebný šum na čiernobielom obraze | Цветные помехи на черно-белом изображении | Siyah / beyaz resimde renk gürültüsü | 白黒時色ノイズ | 黑白图像上有彩色干扰 | 흑백에서의 칼라 노이즈 | x
442 | Colour streaking | Fahneneffekt / Farbschlieren | Rayures de couleur | Kleurvegen / strepen | Rayas de color | Striature / righe di colore | Farvestriber | Fargestriper | Färgstrimmor | Väriraidoitusta | Szín csíkozódás | Barwne smużenie | Barevné proužky | Farebné prúžkovanie | Цветные "тянучки" | Renk patlamasi | 色引きノイズ | 有彩色条纹 | 칼라 줄 생김
443 | Colour bars on picture | Farbbalken im Bild | Barres de couleur sur l'image | Kleurbalken in beeld | Barras de color en pantalla | Barre di colore sull'immagine | Farvestriber på billede | Fargestriper i bilde | Färgstrimlor i bilden | Väripalkit kuvassa | Színkép a képernyőn | Barwne pasy | Barevné pruhy v obraze | Farebné pruhy v obraze | Цветные полосы на изображении | Resim üzerinde renk çubuklari | カラーバー表示 | 画面上有彩条 | 화면상의 칼라바 | x
44X | Other colour noise problem | Anderes Farbrauschenproblem | Autre problème de couleurs bruitées | Ander probleem met kleurstoring | Otro problema de color ruidoso | Altro tipo di rumore croma | Andet problem med farvestøj | Andre fargestøy problem | Andra problem | Muu värikohinaongelma | Egyéb színzaj problémák | Inne problemy | Jiný problém s barevným šumem | Iný problém s rušením farby | Другая проблема помех цвета | Diğer renk gürültüsü | その他の色ノイズ | 其它彩色干扰问题 | 기타 칼라 노이즈 불량
450 | Unstable colour | Instabile Farbe | Couleur instable | Instabiel | Color inestable | Colore instabile | Ustabile farver | Ustabile farger | Instabil färg | Epävakaat värit | Bizonytalan szín | Niestabilny kolor | Nestabilní barvy | Nestabilná farba | Неустойчивый цвет | Kararsiz renk | 色不安定 | 不正常的彩色 | 색 불안정
451 | Colour flashing | Farbblitze | Flash de couleur | Kleurflitsen | Centelleo de color | Lampi di colore | Blinkende farver | Farge blink | Blixtrande färger | Värit välkkyy | Villogó szín | Błyskanie koloru | Záblesky barvy | Záblesky farby | Цветные вспышки | Renk flashing | カラーフラッシング | 彩色闪烁 | 색 번쩍거림
452 | Hue constantly changing | Permanente Farbtonänderung | Changement de teinte continuel | Kleurbalans | Cambio de matiz constante | Lento ma continuo cambio della tinta (hue) | Konstant skiftende farvetone | Konstant forandring i farvgetone | Periodiska färgskiftningar | Pohjavärisävyn toistuva vaihtelu | Telítettség változik | Zmiany balansu koloru NTSC | Neustále proměnlivý barevný tón | Farebný odtieň sa stále mení | Оттенок постоянно меняется | Hue sürekli değişiyor | 周期的色相変化 | 色温不对 | 지속적인 색상 변화
453 | Flickering colour | Farbflimmern | Papillotement de couleur | Kleurflikkering | Parpadeo de color | Flicker di colore | Farveflimmer | Farge flimmer | Fladdrande färger | Väreissä värinää | Villódzó színek | Migotanie barwy | Blikající barva | Blikanie farby | Мерцающий цвет | Kirpişan renk | カラーフリッカー | 只有轻微的彩色 | 색 깜박거림
454 | Colour not locked | Keine Farbverriegelung | Pas de verrouillage de couleur | Geen kleursynchronisatie | No hay enganche de color | Non aggancia il colore | Ingen farvelåsning | Ingen fargelåsing | Låser ej in färgen | Värit ei tahdistu | Szín szinkron hiba | Przesuniecie chrominancji względem luminancji | Barva bez reference (nezavěšena) | Zlá synchronizácia farby | Нет цветовой синхронизации | Renk kilitlenmiyor | カラーロックせず | 彩色不能锁定 | 색 고정 불량
45X | Other unstable colour problem | Anderes Farbschwankungsproblem | Autre problème d'instabilité des couleurs | Ander probleem met instabiele kleur | Otro problema de color inestable | Altro tipo di instabilità del colore | Andet problem med farvestøj | Andre 'ustabilt farge' problem | Andra färg problem | Muu "epävakaa väri" ongelma | Egyéb színstabilitási problémák | Inne problemy | Jiný problém s nestabilními barvami | Iný problém s nestabilitou farby | Другая проблема неустойчивости цвета | Diğer düzensiz renk problemleri | その他の色不安定 | 其它不正常的彩色 | 기타 색 불안정
460 | Poor colour recording | Fehlerhafte Farbaufnahme | Mauvais enregistrement de couleur | Opname | Mala grabación de color | Scadente qualità di registrazione del colore | Dårlig optagelse af farver | Dårlig innspilling av farger | Dålig färg vid inspelning | Huono värien tallentuminen | Gyenge színrögzítés | Zły zapis koloru | Špatný záznam barev | Zlý záznam farby | Плохая запись цвета | Kayitta renk problemi | 色記録不良 | 彩色记录效果差 | 칼라 기록 불량
461 | No colour recording | Keine Farbaufnahme | Pas d'enregistrement de la couleur | Geen kleuropname | No hay grabación de color / grabación sin color | Non registra il colore | Farver optages ikke | Ikke fargeopptak | Ingen inspelning av färg | Ei värien tallennusta | Nincs színrögzítés | Brak zapisu koloru | Nejde záznam barev | Nie je záznam farby | Нет записи цвета | Kayitta renk yok | 色記録できず | 记录无彩色 | 칼라 기록 안됨
462 | Noisy colour recording | Verrauschte Farbaufnahme | Couleur enregistrée bruitée | Ruis in kleurenopname | Grabación de color con ruido | Colore rumoroso in registrazione | Støj i farver ved optagelse | Støy i fargeopptak | Färgstörning vid inspelning | Kohinainen väritallennus | Zajos színrögzítés | Zapis koloru zaszumiony | Šum v záznamu barev | Zašumený záznam farby | Зашумленная запись цвета | Gürültülü renk kaydi | 色記録ノイズ | 记录时有干扰 | 칼라 기록 노이즈
46X | Other colour recording problem | Anderes Farbaufnahmeproblem | Autre problème d'enregistrement de la couleur | Ander probleem met kleuropname | Otro problema de mala grabación de color | Altro problema di registrazione del croma | Andet problem med optagelse af farver | Andre fargeopptaks problem | Andra problem | Muu värintallennusongelma | Egyéb színrögzítési problémák | Inne problemy | Jiný problém se záznamem barev | Iný problém so záznamom farby | Другая проблема записи цвета | Diğer kayitta renk problemi | その他の色記録不良 | 其它彩色记录问题 | 기타 칼라 기록 불량
470 | Special colour function problem | Fehlerhafte Sonderfarbfunktion | Mauvaise fonction spéciale de couleur | Speciale functies | Mala función especial de color | Problema di funzione speciale per il colore | Særlige farvefunktioner | Spesielle farge funksjoner | Speciella färgfunktioner | Erikois väritoiminto-ongelma | Speciális szín problémák | Specjalne funkcje koloru | Zvláštní problém funkcí barvy | Problém so špeciálnymi funkciami farby | Проблема со специальными функциями цвета | Özel renk fonksiyonu problemi | 特殊色機能不良 | 特殊颜色功能问题 | 특수 색 기능 불량
471 | Faulty automatic white balance | Automatischer Weißabgleich fehlerhaft | Mauvaise balance automatique du blanc | Automatische witbalans | Fallo en el balance automático del blanco | Guasto del bilanciamento automatico del bianco | Automatisk hvidbalance | Automatisk hvitbalanse | Automatisk vitbalans | Automaattinen valkotasapaino | Hibás automat. fehér egyensúly | Wadliwy automatyczny balans bieli | Chybné automatické nastavení bílé | Chybné automatické vyváženie bielej | Сбои автобаланса белого | Hatali otomatik white balans | オートホワイトバランス不良 | 自动白平衡问题 | 자동 화이트 밸런스 불량
472 | Faulty colour effects function | Fehlerhafte Farbeffektfunktion | Mauvais fonctionnement des effets de couleur | Kleureffecten functie | Fallo en los efectos de color | Guasto di effetto speciale per il colore | Farve-effekter | Farge-effekter | Colouriser | Väritehosteongelma | Szín effektek hibásak | Wadliwe działanie barwnych efektów | Chybná funkce barevných efektů | Chybná funkcia farebných efektov | Сбои цветовых эффектов | Hatali renk efektleri | カラー効果機能不良 | 彩色效果功能不好 | 칼라 효과 기능 불량
47X | Other special colour function problem | Anderes Sonderfarbfunktionsproblem | Autre fonction liée à la couleur défectueuse | Ander probleem met speciale kleurfuncties | Otro problema de mala función especial de color | Altro problema di funzione speciale per il colore | Andet problem med særlige farvefunktioner | Andre spesielle farge funksjonsproblem | Andra speciella färgfunktioner | Muu erikoinen väritoiminto-ongelma | Egyéb speciális szín problémák | Inne problemy | Jiný problém zvláštních funkcí barev | Iný problém so špeciánymi funkciami farby | Другая проблема специальных функций цвета | Diğer özel renk fonksiyonu problemi | その他の特殊色機能不良 | 其它特殊彩色效果问题 | 기타 특수 색 기능 불량
510 | No audio | Kein Ton | Absence de son | Geen geluid | No hay sonido | Manca l'audio | Ingen lyd | Ingen lyd | Inget ljud | Ei ääntä | Nincs hang | Brak fonii | Nejde zvuk | Nie je zvuk | Нет звука | Ses yok | 音出ず | 无声音 | 오디오 안 됨
511 | No sound in E to E mode | Kein Ton bei EE-Betrieb | Absence de son en mode EE | In doorlusfunctie | No hay sonido en el modo EE | Manca l'audio in passante (EE) | Ingen lyd i E til E-indstilling | Ingen lyd i E til E mode | Inget ljud E till E | Ei ääntä EE tilassa | Nincs hang alapsávi csatlakozás esetén | Brak fonii "po wysokiej" | Nejde zvuk v módu "E - E" | Nie je prenos zvuku zo vstupu na výstup (v E-E móde) | Нет передачи звука со входа на выход | EE modunda ses yok | E-E時音出ず | 转放时无声音 | E-E모드에서 사운드 없음
512 | No playback of outgoing message(s) (OGM) | Keine Wiedergabe der ausgehenden Nachricht (OGM) | Pas de lecture des messages sortants | Geen berichten weergave (OGM) | No hay reproducción de los mensajes salientes telefónicos (OGM) | Non riproduce il messaggio in uscita (OGM) | Ingen gengivelse af udgående besked(er) (OGM) | Ingen avspilling av utgående beskjeder | Inget ljud vid avspelning (OGM) | Ei puhelinviestitoistoa (OGM) | Nincs kimenő üzenet lejátszás | Brak odtwarzania informacji wyjściowej (OGM) | Nejde reprodukce ohlaš. vzkazu (OGM) | Nefunguje prehrávanie "OGM" (správy pre volajúceho) | Нет воспроизведения выходных сообщений (OGM) | Gönderilen mesaj (ogm) alinamiyor, okutulamiyor | 留守録応答メッセージ再生せず | 回放时无输出声音信号 | 응답 메시지 재생 안됨
513 | No playback of incoming message(s) (ICM) | Empfangene Nachricht wird nicht wiedergegeben (ICM) | Pas de lecture des messages entrants | Geen weergave van ingekomen berichten (ICM) | No hay reproducción de los mensajes recibidos (ICM) | Non riproduce il messaggio arrivato (ICM) | Ingen gengivelse af indkommende besked(er) (ICM) | Ingen avspilling av inngående beskjeder | Ingen avspelning från inspelat ljud (ICM) | Ei toista tellennettua viestiä (IGM) | Bejövő üzeneteknek nincs hangja | Brak odtwarzania informacji wejściowej (ICM) | Nejde reprodukce přích. vzkazů (ICM) | Nefunguje prehrávanie "ICM" (správy volajúceho) | Нет воспроизведения входных сообщений (ICM) | Gelen mesaj (icm) alinamiyor, okutulamiyor | 留守録メッセージ再生せず | 回放时无输入声音信号 | 녹음 메시지 재생 안됨
514 | No audio playback | Keine Wiedergabe | Pas de son en lecture | Geen geluidsweergave | No hay reproducción de sonido | Manca l'audio in play | Ingen lyd under afspilning | Ingen lyd avspilling | Ingen ljudåtergivning | Ei äänitoistoa | Hang nem lejátszható | Brak fonii przy odtwarzaniu | Nejde reprodukce zvuku | Nefunguje prehrávanie zvuku | Нет воспроизведения звука | Play'de ses yok | 再生時音出ず | 回放时无音频信号 | 재생 시 음이 안 나옴
515 | No sound from handset | Kein Ton im Hörer | Pas de son du combiné | Geen geluid uit handset | No hay sonido en el microteléfono | Manca l'audio dalla cornetta | Ingen lyd fra telefonrør | Ingen lyd fra håndsett | Inget ljud från lur | Ei ääntä käsiyksiköstä | Külső mikrofonból nincs hang | Brak fonii ze słuchawki telefonu | Nejde zvuk přenosného přístroje | Nie je zvuk z mikrotelefónu | Нет звука из телефонной трубки | Ahizede ses yok | 子機から音出ず | 手机无声音 | 핸드셋으로부터 사운드 없음
516 | No sound from speaker | Kein Ton vom Lautsprecher | Pas de son du haut-parleur | Geen geluid uit de luidspreker | No hay sonido en el altavoz | Manca l'audio dall'altoparlante | Ingen lyd fra højttaler | Ingen lyd fra høyttaler | Inget ljud från högtalare | Ei ääntä kaiuttimesta | Hangszóróból nincs hang | Brak fonii z głośników | Nejde zvuk z reproduktoru | Nie je zvuk z reproduktora | Нет звука из динамика | Hoparlörde ses yok | スピーカーから音出ず | 扬声器无声音 | 스피커로부터 사운드 없음
517 | No sound from earphone / headphone | Kein Ton im Kopfhörer / Ohrhörer | Pas de son du casque | Geen geluid uit de oor- / hoofdtelefoon | No hay sonido en el auricular | Manca l'audio dalla cuffia / auricolare | Ingen lyd fra hovedtelefon | Ingen lyd fra øretelefon / hodetelefon | Inget ljud från öronmussla / hörtelefon | Ei ääntä kuulokkeesta | Fejhalgatóból nincs hang | Brak fonii ze słuchawek | Nejde zvuk sluchátek | Nie je zvuk zo slúchadiel | Нет звука в наушниках | Kulaklikta ses yok | イヤホン／ヘッドホンから音出ず | 耳机无声音 | 이어폰/헤드폰으로부터 사운드 없음
518 | No microphone sound | Keine Mikrofonfunktion | Pas de son du microphone | Geen microfoon geluid | No hay sonido en el micrófono | Manca l'audio da microfono | Ingen lyd fra mikrofon | Ingen lyd fra mikrofon | Inget ljud från mikrofon | Ei ääntä mikrofonista | Mikrofonból nincs hang | Brak sygnału z mikrofonu | Nejde zvuk z mikrofonu | Nie je zvuk z mikrofónu | Нет звука от микрофона | Mikrofonda ses yok | マイク音出ず | 麦克风无声音 | 마이크폰 사운드 없음
519 | No sound from digital output | Kein Ton über Digitalausgang | Pas de son sur sortie numérique | Geen signaal uit digitale uitgang | No hay sonido en la salida digital | Manca l'audio dall'uscita digitale | Ingen lyd fra digital udgang | Ingen lyd fra digital utgang | Inget ljud från digital utgång | Ei ääntä digitaalilähdöstä | Nincs hang a digitális kimeneten | Brak sygnału z wyjścia cyfrowego | Nejde zvuk z digitálního výstupu | Nie je zvuk z digitálneho výstupu | Нет звука с цифрового выхода | Dijital çikişta ses yok | デジタル音声出力出ず | 数字输出无声音 | 디지털 출력 사운드 없음
51X | Other 'no audio' problem | Anderes 'kein Ton' Problem | Autre problème d'absence de son | Ander probleem met "geen geluid" | Otro problema de no hay sonido | Altro problema di mancanza dell'audio | Andet problem med manglende lyd | Andre 'ingen lyd' problem | Andra problem vid inget ljud | Muu "ei ääntä" ongelma | Egyéb "Hang nincs" problémák | Inne problemy | Jiný problém typu "nejde zvuk" | Iný problém typu "nie je zvuk" | Другая проблема "нет звука" | Diğer ses yok problemi | その他の音出ず | 其它无声音的问题 | 기타 오디오 안됨
520 | Audio level problem | Tonpegelfehler | Manque / excès de son | Niveau | Problema del nivel de sonido | Problema di livello dell'audio | Lydniveau | Lyd nivå | Ljudnivå | Äänitaso-ongelma | Audio szinthiba | Problemy z poziomem fonii | Problém v úrovni zvuku | Problém s úrovňou zvuku | Проблема с уровнем звука | Ses seviye problemi | 音レベル | 声音级别的问题 | 오디오 레벨 불량 | x
521 | Low audio level | Ton zu leise | Manque de son | Zwak geluid | Nivel débil del sonido | Basso livello audio | Lavt lydniveau | Lavt lydnivå | Låg ljudnivå | Matala äänitaso | Alacsony szint | Zbyt mały poziom fonii | Nízká úroveň zvuku | Nízka úroveň zvuku | Низкий уровень звука | Düşük ses seviyesi | 音レベル小 | 声音轻 | 낮은 오디오 레벨
522 | Excessive audio level | Ton zu laut | Excès de son | Te hard geluid | Nivel excesivo del sonido | Livello audio eccessivo | For højt lydniveau | For kraftig lydnivå | Hög ljudnivå | Liian korkea äänentaso | Túl nagy szint | Zbyt duży poziom fonii | Příliš vysoká úroveň zvuku | Nadmerná úroveň zvuku | Чрезмерный уровень звука | Yüksek ses seviyesi | 音レベル大 | 声音不对 | 높은 오디오 레벨
523 | Balance problem | Balancefehler | Problème de balance | Balans functie | Problema de balance | Sbilanciamento tra i canali | Balanceproblem | Balanse problem | Balansproblem | Balanssiongelma | Balance probléma | Problem z balansem | Problém ve stereováze (balance) | Problém so stereo váhou (balance) | Проблема баланса | Balans problemi | バランス(左右）不良 | 声道平衡的问题 | 밸런스 불량 | x
524 | Fader problem | Fader / Überblendreglerproblem | Problème de fading | Fader functie | Problema de desvanecimiento | Anomalia nel fader | Fader-problem | Fader problem | Faderproblem | Faderongelma | Fader hiba | Problem wyciszania | Problém s předozadním vyvážením zvuku autorádia (fader) | Problém s predo-zadným vyvažovaním zvuku (fader) | Проблема с функцией плавного уменьшения уровня (фэйдера) | Fader problemi | フェーダー（前後）不良 | 声音渐渐失去 | 조절기 불량
525 | Audio level remaining / no muting | Tonreste / kein Muting | Niveau sonore subsiste / pas de coupure son (mute) | Niet geheel terug te regelen / geen muting | Permanencia del nivel de audio / no hay muting | Il livello dell'audio non si azzera / non va in muting | Lyd ved nedskruet styrke / ingen neddæmpning | Lyd ved nedskrudd volum / ingen muting | Ljud vid noll volym | Äänitaso muuttumaton / ei mykistystä | Audio szint megmarad / nem lehet némítani | Zwłoka przy zmianie poziomu / brak wyciszania | Zbytková úroveň zvuku / nepracuje umlčení - muting | Úroveň zvuku je nezmenená / nefunguje umlčovanie | Остаточный уровень звука / нет отключения звука | Ses seviyesi değişmiyor / mute fonksiyonu çalişmiyor | 音絞り切れず／ミューティング不良 | 声音级别不足 | 오디오레벨 잔류/뮤트 안 됨
52X | Other audio level problem | Anderes Tonpegelproblem | Autre problème de niveau sonore | Ander probleem met audioniveau | Otro problema del nivel de sonido | Altro problema di livello dell'audio | Andet problem med lydniveau | Andre lydnivå problem | Andra ljud nivå problem | Muu äänitaso-ongelma | Egyéb "Audio szint" problémák | Inne problemy | Jiný problém s úrovní zvuku | Iný problém s úrovňou zvuku | Другая проблема уровня звука | Diğer ses seviye problemleri | その他の音レベル不良 | 其它声音级别的问题 | 기타 오디오 레벨 불량
530 | Audio quality | Tonqualitätsfehler | Mauvaise qualité du son | Kwaliteit | Problema de la calidad de sonido | Problema di qualità dell'audio | Lydkvalitet | Lyd kvalitet | Ljudkvalitet | Äänenlaatuongelma | Hangminőségi problémák | Jakość fonii | Kvalita zvuku | Kvalita zvuku | Качество звука | Ses kalitesi | 音質不良 | 声音质量的问题 | 음질
531 | Poor frequency response | Frequenzgang fehlerhaft | Mauvaise réponse en fréquence | Frequentiebereik | Respuesta de frecuencia débil | Risposta in frequenza scadente / non lineare | Dårlig frekvensgang | Dårlig frekvensgang | Dålig frekvensgång | Huono taajuusvaste | Rossz frekvencia menet | Zła charakterystyka częstotliwościowa | Špatná frekvenční charakteristika | Zlá frekvenčná charakteristika | Плохая частотная характеристика | Kötü frekans karekteristiği | 周波数特性不良 | 频率响应差 | 주파수 응답 불량 | x
532 | Distorted audio | Tonverzerrung | Distorsion du son | Vervorming | Distorsión del sonido | Audio distorto | Forvrængning | Forvrengning | Distorsion | Särö | Torzítás | Zniekształcona fonia | Zkreslený zvuk | Skreslený zvuk | Искаженный звук | Distorsiyonlu ses | 音ひずみ | 音频信号消失 | 오디오 왜곡
533 | No or poor treble | Keine Höhen | Pas d'aiguës | Geen hoge tonen | No hay agudos | I toni alti sono deboli o mancano | Svag eller ingen diskant | Svak eller ingen diskant | Ingen diskant | Ei diskanttia | Nincs vagy gyenge magas hang | Brak lub złe wysokie tony | Žádné nebo slabé výšky | Vysoké tóny (výšky) chýbajú alebo majú zlú kvalitu | Отсутствуют или ослаблены высокие частоты | Tiz yok / zayif | 高音出ず | 没有平衡或平衡不好 | 최고음이 약하거나 안됨
534 | No or poor bass | Keine Bässe | Pas de graves | Geen lage tonen | No hay graves | I toni bassi sono deboli o mancano | Svag eller ingen bass | Svak eller ingen bass | Ingen bas | Ei bassoa | Nincs vagy gyenge mély hang | Brak lub złe niskie tony | Žádné nebo slabé basy | Nízke tóny (hĺbky) chýbajú alebo majú zlú kvalitu | Отсутствуют или ослаблены низкие частоты | Bas yok / zayif | 低音出ず | 没有低音或低音不好 | 최저음이 약하거나 안됨
535 | Earphone / headphone audio poor | Schlechter Ton im Kopfhörer / Ohrhörer | Son du casque faible | Slecht geluid uit de oor- / hoofdtelefoon | Débil sonido en el auricular | Audio scadente in cuffia / auricolare | Dårlig lyd fra hovedtelefon | Øretelefon / hodetelefon lyd dårlig | Dåligt ljud från öronmussla / hörtelefon | Kuulokkeen ääni huono | Gyenge a hang a fejhallgatóból | Zła jakość dźwięku ze słuchawek | Špatná reprodukce sluchátek | Zlá kvalita zvuku v slúchadlách | Плохое качество звука в наушниках | Kulaklikta zayif / kötü ses | イヤホン／ヘッドホン音質不良 | 耳机或手机声音差 | 이어폰/헤드폰 오디오 불량 | x
536 | Audio delay / lip-sync problem | Ton Verzögerung / Lippenbewegung und Sprache nicht synchron | Problème de synchronisation Son / Image | Probleem met geluidsvertraging / lipsynchroniseerprobleem | Retardo de Audio / Problema de sincronismo audio/video | Audio non sincronizzato col video | Lyd forsinkelse / Læbe synk problem | Lydforsinkelse / leppe-synk problem | Ljudfördröjning / problem med läppsynkronisering | Äänen viive/lip sync ongelma | Hang késés/sietés | Opóźnienie audio / problem synchronizacji dziwęku i obrazu | Zpoždění zvuku / lip-sync problém | Oneskorenie audio / synchronizácia obrazu a zvuku | Несинхронность звука и изображения | Ses gecikmesi / lip-sync problemi | 音声の遅れ/音声同期の問題 | 声音延迟问题 | 음성지연/녹음 문제
53X | Other audio quality problem | Andere Tonqualitätsprobleme | Autre problème de qualité sonore | Ander probleem met audiokwaliteit | Otro problema de la calidad de sonido | Altro problema di qualità dell'audio | Andet problem med lydkvalitet | Andre lyd-kvalitetsproblem | Andra ljud kvalitets problem | Muu äänilaatuongelma | Egyéb hangminőség probléma | Inne problemy | Jiný problém s kvalitou zvuku | Iný problém kvality zvuku | Другая проблема качества звука | Diğer ses kalitesi problemi | その他の音質不良 | 其它声音质量的问题 | 기타 음질 불량
540 | Noisy audio | Tonverzerrung | Son bruité | Storing | Sonido ruidoso | Audio rumoroso | Støj i lyden | Støy i lyden | Ljudstörning | Äänihäiriöitä | Zajos hang | Zaszumiona fonia | Šum ve zvuku | Rušenie zvuku | Зашумленный звук | Gürültülü ses | 音ノイズ | 音频噪音 | 오디오 노이즈
541 | Hum | Brumm | Ronflement | Brom | Zumbido | Ronzio d'alternata | Brum | Brum | Brum | Kohinaa | Búgás / morgás | Przydźwięk | Bručení | Hučanie | Гудение | Vinlama | ハム音 | 低频噪音 | 험
542 | Hiss / rustle / background noise | Zischen / Rauschen / Hintergrung Geräusch | Sifflement / ronflement / Bruit de fond | Fluittoon / ruis / achtergrondgeluid | Silvido / susurro / ruido de fondo | Soffio / fruscio / rumore di fondo | Sus / raslen / baggrundsstøj | Sus / knitre / bakgrunnsstøy | Brus / prassel / bakgrundsljud | Sihisevä / rapiseva / taustaääni | Fütyülés / sistergés / sziszegés | Syk / trzeszczenie / szumy tła | Sykot / šustění / šum na pozadí | Sykot | Шипение / хруст / фоновый шум | Hiss lama | ヒス音 | 高频噪音 | 일그러짐
543 | Crosstalk | Übersprechen | Interférences | Overspraak | Diafonía | Diafonia | Overhøring mellem kanaler | Overhøring mellom kanaler | Överhörning | Ylikuulumista | Áthallás | Przesłuchy | Přeslechy | Presluch | Перекрестные помехи | Istenmeyen ses karişimi | クロストーク | 自激放大 | Crosstalk
544 | Static / pop or click noise | Statische Geräusche / Knallen / Knacken | Statique / claquement ou cliquetis | Schakelklik / plop / statisch | Estático / 'pop' / chasquido | Rumore istantaneo (tic / toc / click / ...) | Statisk støj / klikstøj | Statisk støy / klikkstøy | Statiskt klick / knäppande ljud | Staattista napsuntaa | Statikus pattogás / kopogás | Elektrostatyczne trzaski | Elektrostatika, cvakání nebo praskání | Elektrostatický / práskavý alebo cvakavý zvuk | Статический / хлопающий или щелкающий звук | Statik çitirti | 連続／ポップ／クリックノイズ | 静态，高的或间歇的噪音 | 정전/Pop 또는 Click 노이즈 | x
545 | Buzz, noise from picture display or deflection | Summen / Surren / Geräusch von Anzeige oder Ablenkung | Buzz ou autre bruit de l'afficheur ou du circuit de balayage | Brom, geruis van beeldscherm of deflectie | Zumbido, ruido generado en el display de imagen o deflexión | Ronzio dal Tubo catodico / Pannello / Display / Giogo deflessione | Brum, støj fra panel/display eller afbøjning | Brum, støy fra panel/display eller avbøyning | Brum, störning från display eller avlänkning | Hurina tai häiriöääni näyttöstä tai poikkeuksesta | Zaj, zúgás a kijelzőből vagy torzulás | Brzęczenie z układu wyświetlania obrazu lub układu odchylania | Bzučení, zvuky z obrazovače nebo vychylování | Bzučanie / rušivý zvuk zo zobrazovača alebo vychyľovania | Фон, шум от устройства отображения или развертки | Displayden veya deflection'dan gürültü, vızıltı | バズ音/CRT、偏向コイルからのノイズ | 嗡嗡声/CRT、偏转线圈产生的噪声 | Buzz, CRT, 편향코일로 부터의 잡음
546 | Scratching noise | Kratzen | Bruit produit par potentiomètre | Krakend geluid | Ruido de potenciómetro | Scariche audio (falsi contatti / puntina rovinata…) | Skrabende støj | Skrapende støy | Skrapande störningar | Rapinaa | Sercegés | Charczenie | Škrábání | Škrípanie | Скрип | Çizilme sesi | ガリ音（スクラッチ音） | 沙的噪音 | 긁히는 소리
547 | Ignition noise | Zündgeräusche | Bruit d'allumage / d'accrochage | Ontsteking / motor-storing | Ruido de encendido | Disturbo causato dall'accensione del motore | Tændings-støj | Tenningstøy | Tändningsknaster | Sytytyshäiriö | Gyújtás zaj (autórádió) | Szum zapłonowy | Rušení ze zapalování | Rušenie zo zapaľovania | Шум зажигания | Ateşlemenin sesi | イグニッションノイズ | 燃烧的噪音 | 이그니션 노이즈 | x
548 | Whistling / multipath noise | Pfeifen / Stereopilottongeräusch | Sifflement | Fluittoon / multipath storing | Ruido silbante / multipista | Sibilo / fischio / rumore dovuto a multipath | Hvisler / hvid støj | Hyle lyd | Tjutande ljud | Viheltävää häiriöääntä | Többfrekvenciás zaj | Świszczący / wielościeżkowy szum | Pískání / rušení odrazy | Hvízdanie / rušenie odrazmi | Свист / шум из-за отражений сигнала | Islik / çok yönlü gürültü | 鳴き／マルチパスノイズ | 尖锐的噪音 | 휘슬/멀티패스 노이즈
549 | Data / digital noise | Daten- / Digitalgeräusche | Bruit de quantification | Data / digitale ruis | Ruido en datos digitales | Disturbo digitale o dovuto alla comunicazione dati | Digital støj | Data / digital støy | Data / digital störning | Data- / digitaalikohinaa | Elektromos adatátviteli zaj (pl. fax ) | Zakłócenia z układów cyfrowych | Rušení daty / digitální šum | Dátový / digitálny šum | Шум передачи данных / цифровых сигналов | Digital gürültü | データ／デジタルノイズ | 数字噪音 | 데이터/디지털 노이즈
54X | Other audio noise problem | Anderes Tongeräuscheproblem | Autre problème de son bruité | Ander probleem met audiostoring | Otro problema de sonido ruidoso | Altro tipo di disturbo audio | Andet problem med støj i lyden | Andre lydstøy problem | Andra ljudstörningar | Muu äänihäiriöongelma | Egyéb zaj problémák | Inne problemy | Jiný problém se šumem ve zvuku | Iný problém s rušením zvuku | Другая проблема помех звука | Diğer ses gürültü probl. | その他の音ノイズ | 其它音频噪音的问题 | 기타 오디오 노이즈
550 | Unstable audio | Instabiler Ton | Son instable | Instabiel | Sonido inestable | Audio instabile | Ustabil lyd | Ustabil lyd | Instabilt ljud | Epävakaa ääni | Bizonytalan hang | Niestabilna fonia | Nestabilní zvuk | Nestabilný zvuk | Неустойчивый звук | Kararsiz ses | 音不安定 | 不正常的音频信号 | 불안정한 오디오
551 | Jumping or repeating audio | Tonsprung / Verdopplung | Saut ou répétition du son | Springt over / blijft hangen | Salto o repetición del sonido | Salto o ripetizione dell'audio | Hoppende eller repeterende lyd | Hoppende eller repeterende lyd | Hoppande / repterande ljud | Hyppii / toistaa | Ugrálós / ismétlődő hang | Skacząca lub powtarzająca się fonia | Přeskakování nebo opakování | Preskakujúci alebo opakujúci sa zvuk | Скачущий / повторяющийся звук | Atlama / tekrar | 音飛び／音繰り返し | 跳碟或一直重复 | 오디오 점핑/반복
552 | Audio pumping or breathing | Ton-Pumpen | Pompage ou fluctuation du son | Pompend geluid | Bombeo o fluctuación del sonido | Pompaggio o evanescenza dell'audio | Pumpning eller åndelyde | Pumping eller pustelyd | Pumpande / flämtande | Sykkivää | Lüktető / lélegző hang | Pulsująca fonia | Pumpující / dýchající zvuk | Kolísanie úrovne zvuku (dýchanie) | Плавание громкости звука | Ses seviyesinde artma / azalma | 音息づき／ポンピング音 | 音频信号跳动 | 오디오 펌핑이나 호흡소리
553 | Audio dropouts | Aussetzer im Ton | Dropouts audio | Onderbrekingen (dropouts) | Interrupción del sonido | Buchi (dropouts) audio | Dropout (signaludfald) | Dropout (signal utfall) | Dropouts / signalbortfall | Drop outteja | Hangkiesés | Zaniki fonii | Zvukové dropouty | Výpadky zvuku (dropout) | Выпадения звука | Ani ses kesilmeleri | 音とぎれ／ドロップアウト | 音频信号失落 | 소리 끊어짐
554 | Cyclic audio muting | Zyklisches Muten des Tones | Muting cyclique du son | Regelmatige onderbreking | Muting cíclico del sonido | Muting audio ciclico | Periodisk afbrydelse af lyden | Periodisk muting på lyd | Periodisk muting / tystnar | Mykistyy jaksoittain | Ismétlődő némítás (muting) | Cykliczne wyciszanie fonii | Opakované ztlumení (muting) zvuku | Cyklické utlmovanie zvuku | Циклическое выключение звука | Düzenli ses kesilmesi muting | 周期的にミューティング | 音频信号循环静噪 | 주기적인 오디오 뮤팅
555 | Wow and flutter | Wow / Flutter | Pleurage et scintillement | Wow & flutter | Lloro y ululeo | Wow & flutter | Wow og flutter | Wow & flutter | Svajande / vibrerande ljud | Huojuntaa ja värinää | Nyávogás / seb. ingadozás | Kołysanie i drżenie fonii | WOW a FLUTTER (pomalé a rychlé kolísání) | Kolísanie rýchlosti (wow / flutter) | Детонация звука | Ağlama / bayilma | ワウ／フラッター | 音频信号飘动 | Wow/Flutter
556 | Howling / acoustic feedback | Heulen / Akustische Rückkopplung | Hurlement / réaction acoustique | Rondzingen | Realimentación acústica | Effetto Larsen / Risonanza microfono-altoparlante | Hyletoner / akustisk tilbagekobling | Akustik tilbakekopling / hyling | Självsvängande / tjutande | Ulvontaa / kiertoa | Gerjedés / akuszt. visszacsatolás | Wycie / akustyczne sprzęganie | Skučení / akustická zpětná vazba | Zavýjanie / akustická spätná väzba | Завывание / акустическая обратная связь | Akustik geribesleme | ハウリング音 | 不正常的反馈 | 하울링/음향 피드백
557 | Echo in sound | Echo im Ton | Écho dans le son | Echo in klank | Eco en sonido | Eco indesiderata | Ekko i lyd | Ekko i lyden | Eko i ljudet | Äänessä kaikua | Visszhang | Słychać echo | Dozvuk "echo" | Ozvena (echo) | Звуковое эхо | Seste yansima | エコー音 | 回声 | 울림소리
55X | Other unstable audio problem | Anderes Tonschwankungsproblem | Autre problème d'instabilité sonore | Ander probleem met instabiel geluid | Otro problema de sonido inestable | Altro problema di instabilità dell'audio | Andet problem med ustabil lyd | Andre ustabil lyd problem | Andra problem vid instabilt ljud | Muu "epävakaa ääni" ongelma | Egyéb 'Nem stabil hang' jelenségek | Inne problemy | Jiný problém s nestabilním zvukem | Iný problém s nestabilitou zvuku | Другая проблема неустойчивости звука | Diğer düzensiz ses problemleri | その他の音不安定 | 其它不正常的音频信号 | 기타 오디오 불안정
560 | Poor audio recording | Fehlerhafte Tonaufnahme | Mauvais enregistrement du son | Opname | Mala grabación del sonido | Cattiva qualità di registrazione dell'audio | Dårlig lydoptagelse | Dårlig lydopptak | Dålig ljudinspelning | Huono äänen tallentuminen | Gyenge hangfelvétel | Zły zapis fonii | Špatný záznam zvuku | Nekvalitný záznam zvuku | Плохая запись звука | Kötü ses kayidi | 録音不良 | 音频记录质量差 | 녹음 불량 | x
561 | Audio not being recorded | Keine Tonaufnahme | Pas d'enregistrement du son | Geen geluidsopname | No hay grabación del sonido | Non registra l'audio | Ingen lyd optages | Ingen innspilling av lyd | Ingen ljudinspelning | Ääni ei tallennu | Nincs hangrögzítés | Brak zapisu fonii | Zvuk se nezaznamenává | Zvuk sa nezaznamenáva | Звук не записывается | Ses kayidi yok | 録音できず | 音频信号无法记录 | 녹음 안됨
562 | No erasure protection for audio | Keine Aufnahmesperre | Pas de protection contre l'effacement du son | Geen opname- / wisbeveiliging | No hay prevención contra borrado del sonido | Guasto della protezione contro la cancellazione audio | Ingen slettebeskyttelse | Ingen opptakssperre | Ingen oavsiktlig rader spärr | Tallennuksenesto ei toimi | Nincs törlés védelem | Brak zabezpieczenia zapisu dla fonii | Nejde ochrana proti vymazání zvuku | Nefunguje ochrana proti vymazaniu zvuku | Нет защиты от стирания звука | Silmeye karşi koruma yok | オーディオ誤消去防止きかず | 没有消音保护功能 | 오소거 방지 안됨
563 | Previous audio recording not being erased | Kein Löschen der vorigen Tonaufnahme | Pas d'effacement de l'enregistrement audio précédent | Wist niet | No hay borrado de la grabación de audio anterior | Non cancella la vecchia registrazione audio | Ingen sletning | Ingen sletting | Ngen radering | Vanha tallenne ei pyyhiydy pois | Nem törlődik az előző felvétel | Brak kasowania poprzedniego zapisu fonii | Předchozí záznam zvuku se nevymaže | Predchádzajúci záznam zvuku sa nevymazáva | Предыдущая запись не стирается | Öncekikaydi silmiyor | オーディオ上書き録音時消去できず | 以前的信号没有销去 | 재 녹음시 소거 안됨
564 | Unwanted erasure of audio | Ungewollte Löschung des Tones | Effacement inopiné du son | Wist ongewenst | Borrado accidental del sonido | Cancellazione indesiderata dell'audio | Uønsket sletning | Uønsket slukking av lyd | Raderar | Tallenne pyyhkiytyy pois | Nem kívánt törlés | Niepożądane kasowanie fonii | Nechtěné vymazání zvuku | Nežiadúce vymazávanie zvuku | Нежелательное стирание звука | Kayidin istenmeden silinmesi | オーディオ勝手に消去する | 不必要的摸音 | 오디오 신호가 원하지 않게 소거 | x
565 | Message not being recorded | Keine Nachrichtenaufnahme | Pas d'enregistrement du message | Geen berichtenopname | No hay grabación del mensaje | Non registra i messaggi nella segreteria | Ingen optagelse af besked | Ingen innspilling av beskjed | Ingen inspelning av meddelanden | Viesti ei tallennu | Nem rögzíti az üzenetet | Informacja nie jest zapisywana | Vzkaz se nezaznamená | Odkaz sa nezaznamenáva | Сообщение не записывается | Mesaj kayit olmuyor | メッセージ録音せず | 信息没有被记录 | 메시지 녹음 안됨
566 | Distorted audio recording | Verzerrte Aufnahme (Audio) | Distorsion du son enregistré | Vervormde audio opname | Grabación de sonido distorsionada | L'audio registrato risulta distorto | Støj i lyd ved optagelse | Forvrengt lyd opptak | Distorsion vid ljudinspelning | Säröinen äänitys | Torz felvétel | Zniekształcenia dźwięku przy nagrywaniu | Zkreslený záznam zvuku | Skreslený záznam zvuku | Искаженная запись звука | Distorsiyonlu ses kaydi | 録音ひずみ | 损坏音频信号记录 | 오디오 녹음 왜곡 | x
56X | Other audio recording problem | Anderes Tonaufnahmeproblem | Autre problème d'enregistrement audio | Ander probleem met geluidsopname | Otro problema de mala grabación del sonido | Altro problema di registrazione audio | Andet problem med dårlig lydoptagelse | Andre lyd opptaks problem | Andra ljudinspelnings problem | Muu äänitallennusongelma | Egyéb hangrögzítési problémák | Inne problemy | Jiný problém se záznamem zvuku | Iný problém záznamu zvuku | Другая проблема записи звука | Diğer kayit problemleri | その他の録音不良 | 其它音频记录质量差问题 | 기타 녹음 불량 | x
570 | Poor special audio function | Fehlerhafte Sondertonfunktion | Mauvaise fonction audio spéciale | Speciale functie | Mala función especial de audio | Problema di funzione speciale audio | Særlige lydfunktioner | Spesielle lydfunksjon | Dåliga ljudfunktioner | Äänenkäsittely-ongelma | Speciális hang problémák | Złe specjalne funkcje fonii | Špatná speciální zvuková funkce | Problém so špeciálnou funkciou zvuku | Проблемы со спец. функциями звука | Özel ses fonksiyon problemi | 特殊音声機能不良 | 特殊音频功能差 | 특수 오디오 기능 불량
571 | Faulty fade operation | Fehlerhafte Überblendung (Fader) | Mauvaise fonction de fading | Fade functie | Fallo en la operación de desvanecimiento | Anomalia nella funzione fader / dissolvenza | Fade fejl | Fade-feil | Fader / nedtonare | Häivytys | Hibás lekeverés (fading) | Wadliwa funkcja ściszania | Chybná činnost ztišování (FADE) | Chybná činnosť funkcie stišovania (fade) | Сбои функции фэйдинга (постепенного затухания) | Hatali fade işlemi | フェード機能不良 | 消音功能不好 | 페이드 조작 불량
572 | Faulty echo operation | Fehlerhafte Echofunktion | Mauvaise fonction de l'écho | Echo | Fallo en la operación de eco | Anomalia nella funzione eco | Ekko fejl | Ekko | Eko | Kaiku | Hibás visszhang (echo) | Wadliwa funkcja echa | Chybná činnost dozvuku (ECHO) | Chybná činnosť funkcie echo | Сбои операции эхо | Hatali echo | エコー機能不良 | 回音操作不好 | 에코 조작 불량
573 | Faulty mixing operation | Fehlerhafte Mischfunktion | Mauvaise fonction de mélange | Mixing | Fallo en la operación de mezcla | Anomalia nella funzione mixer | Mixing fejl | Miksing | Mixning | Mixaus | Hibás keverés | Wadliwa funkcja miksowania | Chybná činnost směšování | Chybná činnosť mixovania | Сбои операции микширования | Hatali mixing | ミキシング機能不良 | 混响操作不好 | 믹싱 조작 불량
574 | Faulty repeat mode operation | Fehlerhafte Wiederholfunktion | Mauvaise fonction de répétition | Repeat | Fallo en la operación de modo de repetición | Anomalia nella funzione repeat / ripetizione | Repeterings fejl | Repetering | Repetering | Toisto | Hibás ismétlési üzemmód | Wadliwa funkcja powtarzania | Chybná činnost módu opakování | Chybná činnosť režimu opakovania | Сбои операции повтора | Hatali tekrarlama işlemi | リピートモード機能不良 | 重复模式操作不好 | 반복 모드 조작 불량 | x
575 | Faulty audio processing | Fehlerhafte Tonverarbeitung | Traitement de son erroné | Audio processing | Fallo en la operación de procesado del sonido | Anomalia nell'audio processing (DSP / equalizz.) | Lydbehandlings fejl | Lyd behandling | Ljudbehandling | Äänen muokkaaminen | Hibás hangfeldolgozás | Wadliwe przetwarzanie fonii | Chybné zpracování zvuku | Chybné spracovanie zvuku | Сбои обработки звука | Hatali ses işleme | サウンドプロセス機能不良 | 音频通道不好 | 오디오 진행 불량
576 | Faulty sync recording operation | Fehlerhafte Synchronaufnahme | Mauvais enregistrement synchro | Gesynchroniseerde opname | Fallo en la operación de grabación sincronizada | Anomalia nella funzione synchro recording | Synkron optagelses fejl | Synkron opptaksfeil | Synkroniserad inspelning | Tahdistettu tallennus | Hibás szinkron rögzítés | Wadliwe działanie synchronizacji zapisu | Chybná činnost synchronizovaného záznamu | Chybná činnosť synchrónneho záznamu | Сбои синхронной записи | Hatali senkronize kayit işlemi | SYNC録音機能不良 | 声音同步信号不好 | 동기 녹음 조작 불량
577 | Faulty DBB / DOL operation | Fehlerhafte DBB / Dolby- Funktion | Mauvaise fonction dbb / dol | DBB / Dolby | Fallo en la operación de dbb / dol | Anomalia nella funzione DBB / DOL | DBB / DOL fejl | DBB / DOL feil | DBB / DOL (loudness) | Bassonkorostus | Hibás DBB (megabass) | Wadliwe działanie DBB / DOL | Chybná činnost DBB / DOL | Chybná činnosť DBB / DOL | Сбои операций DBB / DOL | Hatali DBB / DOL işlemi | DBB／DOL機能不良 | 杜比降噪不好 | DBB/DOL 조작 불량 | x
578 | Faulty noise reduction operation | Fehlerhafte Rauschunterdrückung | Mauvaise fonction du réducteur de bruit | Ruisonderdrukking | Fallo en la operación de la reducción del ruido | Anomalia nel circuito di riduzione del rumore (Dolby / ...) | Støjreduktions fejl | Støy reduksjons feil | Brusreducering / Dolby | Kohinavaimennus | Hibás zajcsökkentő működés | Wadliwe działanie redukcji szumów | Chybná činnost obvodu redukce šumu | Chybná činnosť potláčania šumu | Сбои шумопонижения | Hatali gürültü filtrsi işlemi | NR機能不良 | 降噪操作不好 | 잡음 감소 조작 불량
579 | Faulty audio dub function | Fehlerhafte Audio-Dub- (Nachvertonung-) Funktion | Doublage son défectueux | Audio dubbing | Fallo en la función de doblaje de sonido | Anomalia nella funzione audio dubbing | Audio dub fejl | Feil lyd-dubbings funksjon | Felaktig audio dub funktion | Virheellinen jälkiäänitystoiminto | Hibás audio dub funkció | Wadliwa funkcja dubbingu | Chybná funkce audio dabing | Chybná funkcia audio dabingu | Сбои функции дублирования | Hatali ses dublaj işlemi | 音声ダビング機能不良 | 配音不好 | 오디오 더빙기능 불량
57A | Faulty title programming | Fehlerhafte Titelprogrammierung | Programmation des titres défectueuse | Titel programmering | Fallo en el título del programa | Anomalia nella programmazione dei titoli | Forkert tittel programmering | Defekt tittel programmering | Felaktig titelprogrammering | Virheellinen otsikko-ohjelmointi | Hibás címprogramozás | Wadliwe wpisywanie tytułów | Chyba programování titulů | Chybné programovanie názvov | Сбои программирования названия | Hatali başlik (title) programlama işlemi | タイトル編集機能不良 | 错误的倾斜编程性能不良 | 타이틀 프로그래밍 불량
57B | Faulty microphone control | Fehlerhafte Mikrofonregelung | Défaut contrôle microphone | Microfoon regeling | Fallo en control del micrófono | Anomalia nel controllo del microfono | Fejl i mikrofonkontrol | Defekt mikrofon kontroll | Felaktig mikrofonkontroll | Virheellinen mikrofonin ohjaus | Hibás mikrofon vezérlés | Wadliwe wysterowanie mikrofonu | Chyba ovládání mikrofonu | Chybné ovládanie mikrofónu | Сбои управления микрофоном | Hatali mikrofon kontrolü | マイクコントロール不良 | 错误的麦克风控制 | 마이크로폰 콘트롤 불량
57C | Faulty pitch control | Fehlerhafte Geschwindigkeitseinstellung | Contrôle du pas défectueux | Pitch control | Fallo en control de velocidad | Anomalia nel controllo di tonalità (pitch) | Fejl i "pitch" kontrol | Defekt hastighet / pitch kontroll | Felaktig hastighetskontroll (pitch control ) | Virheellinen pitch ohjaus | Hibás hangmagasság beállítás | Wadliwa regulacja barwy | Chyba ovládání "pitch" | Chybné riadenie výšky tónu (pitch) | Сбои функции pitch control | Hatali devir (pitch) kontrol | ピッチコントロール不良 | 错误的程度控制 | 피치 콘트롤 불량
57X | Other special audio function problem | Anderes Tonsonderfunktionsproblem | Autre fonction sonore défectueuse | Ander probleem met speciale audiofunctie | Otro problema de mala función especial de audio | Altro problema di funzione speciale audio | Andet problem med særlige lydfunktioner | Annet spesial audio funksjons problem | Andra ljudfunktioner | Muu erikoinen äänitoiminto-ongelma | Egyéb speciális hang problémák | Inne problemy | Jiný problém se spec. zvukovými funkcemi | Iný problém so špeciálnymi funkciami zvuku | Другая проблема | Diğer özel ses fonksiyonu problemi | その他の特殊音機能不良 | 其它特殊音频功能问题 | 기타 특수 오디오 기능 문제
580 | Stereo / multi-mode operation | Fehlerhafte Stereo- / Multi-Mode-Funktion | Mauvaise fonction stéréo / multi | Stereo / multi-mode | Problema de la operación estereo / multi | Guasto generico sui canali audio | Stereo / multi-kanal gengivelse | Stereo / multi-kanal feil | Stereo / multi | Stereo / moniääni | Sztereo / multi üzemmódok problémái | Problemy ze stereo / praca wielokanałowa | Problém módu stereo / multi | Problém so stereo / multi-kanálovým režimom | Проблема в режиме стерео / мульти | Stereo / multi mode işlemi | ステレオ／マルチ音声機能不良 | 立体声问题 | 스테레오/멀티모드 조작
581 | No stereo operation | Kein Stereo | Pas de stéréo | Geen stereo | No hay estereo | Non aggancia lo stereo | Ingen stereo | Ingen stereo | Ingen stereo | Ei stereo | Nincs sztereo működés | Brak funkcji stereo | Nejde stereo | Nefunguje stereo režim | Не работает режим стерео | Stereo çalişmiyor | ステレオにならず | 无立体声 | 스테레오 조작 안됨
582 | Poor channel separation | Fehlerhafte Kanaltrennung | Mauvaise séparation | Kanaalscheiding | Mala separación de canales | Scarsa separazione tra i canali | Dårlig kanaladskillelse | Dårlig kanalseparasjon | Dålig separation | Huono kanavaerottelu | Gyenge csatorna szétválasztás | Zła praca kanałów | Špatná separace kanálů | Zlé oddelenie kanálov | Плохое разделение каналов | Kötü kanal ayirimi | セパレーション不良 | 通道分配不好 | 채널 분리 불량
583 | Difference in phase between channels | Kanalphasendifferenz | Différence de phase entre canaux | Kanalen uit fase | Diferencia de fase entre canales | Sfasatura tra i canali | Faseforskel mellem kanalerne | Fase forskjell mellom kanalene | Fasskillnader mellan kanalerna | Kanavien vaihe ero | Fázis különbség a csatornák között | Różnica fazy pomiędzy kanałami | Odlišná fáze mezi kanály | Fázový rozdiel medzi kanálmi | Различие по фазе между каналами | Kanallar arasi faz farki | 位相合わず | 通道相位不同 | 채널간의 위상 차
584 | Problem with surround sound mode | Fehlerhafter Surround-Betrieb | Problème en mode surround | Surround mode | Problema con el modo surround | Anomalia nel modo surround | Surround-gengivelses problem | Surround avspilling | Surround läge (ljudeffekt) | Surround-ongelma | Surround hang hiba | Problem z funkcja surround | Problém ve zvukovém modu surround | Problém so "surround" zvukovým módom | Проблема с режимом объемного звука (surround) | Surround mod problemi | サラウンド不良 | 环绕声不好 | 서라운드 사운드 모드 불량
585 | Problem with PCM audio mode | Fehlerhafter PCM-Betrieb | Problème en mode PCM audio | Puls-code modulatie | Problema con el modo PCM | Anomalia nel modo PCM audio (8mm) | PCM-gengivelsesproblem | PCM avspilling | PCM läge (digitalt ljud) | PCM tila | PCM hiba | Problem z modulacja PCM | Problém ve zvukovém modu PCM | Problém s PCM zvukovým módom | Проблема с режимом звука ИКМ (PCM) | PCM de hata var | PCMモード不良 | PCM不好 | PCM오디오 모드 불량
586 | Problem with compressed digital audio data | Problem mit komprimiertem Digitalton (Mpeg, MP-3) | Problème de compression audio | Probleem met gecomprimeerde digitale audio data | Problema con ficheros comprimidos de audio digital | Anomalia con i dati digitali audio compressi | Dataproblem med komprimeret digital lyd | Problem med komprimert digital lyd data | Problem med komprimerade ljud format | Virhe pakatussa audiossa | Hiba a tömörített audio adatban ( MPEG, MP3 stb. ) | Problem ze skompresowanymi cyfrowymi danymi audio | Problém s komprimovanými daty digitálního audia | Problém s komprimovanými digitálnymi audio datami | Проблема со сжатыми цифровыми данными звука | Sıkıştırılmış digital ses bilgisi problemi | オーディオ圧縮データ不良 | 数字声音压缩数据不好 | 디지털 오디오 데이터 압축 불량
58X | Other stereo / multi-mode problem | Anderes Stereo- / Multi-Mode-Problem | Défaut de son dans un mode particulier | Ander stereo / multi-mode probleem | Otro problema de la operación estereo / multi | Altro particolare problema sui canali audio | Andet problem med stereo / multi-kanal gengivelse | Andre stereo / multikanal problem | Andra stereo / multi problem | Muu stereo / mono-ongelma | Egyéb sztereó / multi problémák | Inne problemy | Jiný problém při modu stereo / multi | Iný problém so stereo / multi-kanálovým režimom | Другая проблема режима стерео / мульти | Diğer stereo / multi mod problemi | その他のステレオ／マルチ音声機能不良 | 其它立体声问题 | 기타 스테레오/멀티모드 불량
610 | No mechanical operation | Keine mechanische Funktion | Pas de fonction mécanique | Draait / beweegt niet | No hay funcionamiento mecánico | Nessun movimento meccanico | Ingen mekanisk operation | Ingen mekanisk funksjon | Inget rör sig | Ei mekaanista liikettä | Mechanikus működési hiba | Brak pracy mechanizmu | Nejde mechanika | Chyba mechanickej funkcie | Не работает механика | Mekanik çalişmiyor | メカ動作せず | 机械不动作 | 기계적 조작 안 됨
611 | No rotation of motor / disc / swivel | Keine Drehbewegung der Disk / des Motors / des Drehgelenks | Pas de rotation du moteur / disque / pivot | Disc / motor / wartel draait niet | No hay giro del disco / motor / eslabón giratorio | Il motore / disco / supporto girevole non ruota | Ingen motor / CD Plade / drejemekanisme rotation | Ingen motor / plate / dreiemekanisme rotasjon | Ingen rotation av motor / skivan / svängtapp | Moottori / lautanen / akseli ei pyöri | Diszk / motor / forgórész nem forog | Brak obrotów silnika / dysku | Motor / disk / točna se netočí | Netočí sa motor / disk / otočná podpera | Не вращается мотор / диск / вертлюг | Motor / Disk / Disk burcu dönüşü yok | モーター/ディスク/回転台が回転しない。 | 碟片不转动 | 모터/디스크의 회전 안 됨
612 | No forward operation | Kein FWD | Pas de FWD | Forward | No hay FWD | Non va in avanti (forward) | Kører ikke frem | Går ikke forover | Går ej framåt (forward) | Ei pyöri eteen | Előre funkció nem működik | Brak przesuwu do przodu | Nepracuje posuv směrem vpřed | Nefunguje posuv dopredu | Нет перемещения вперед | Sağa doğru çalişmiyor | フォワードせず | 无下一步操作 | Forward 조작 안 됨
613 | No reverse operation | Kein Reverse | Pas de reverse | Reverse | No hay reverse | Non va all'indietro (reverse) | Kører ikke tilbage | Går ikke bakover | Går ej bakåt (reverse) | Ei pyöri taakse | Hátra funkció nem működik | Brak przesuwu do tylu | Nepracuje posuv směrem vzad | Nefunguje posuv dozadu | Нет реверса | Sola doğru çalişmiyor | リバースせず | 无复位操作 | Reverse 조작 안 됨
614 | No fast forward or rewind function | Kein FF oder REW | Pas de FF ou de REW | Spoelen (FF / REW) | No hay FF o REW | Non va in FF / REW | Ingen hurtigspoling | Ingen hurtigspoling | Ingen snabbspolning (framåt eller bakåt) | Ei kelaa | Gyors előre / hátra funkció nem működik | Brak szybkiego przesuwu do przodu lub do tylu | nejde rychlé převíjení vpřed / vzad | Nefunguje rýchly posuv dopredu / dozadu | Нет перемотки вперед или назад | Hizli ileri veya geri sarmiyor | FF／REWせず | 无快速或还原操作 | FF 또는 Rewind 기능 안 됨
615 | No loading | Keine Ladefunktion / kein Einfädeln | Pas de chargement | Lade (loading) | No hay carga | Non carica | Ingen indføring | Ingen innmatning / innføring | Ingen inmatning / inladdning | Ei lataa | Nincs betöltés | Brak ładowania | Nejde zavádění pásku | Nefunguje zavádzanie (load) | Нет загрузки | Yükleme yapmiyor | ローディングせず | 无加载 | 로딩 안 됨
616 | No unloading or ejecting | Kein Ejekt oder keine Ausfädelung des Bandes | Pas de déchargement ou d'éjection | Tape eject / unload | No hay expulsión o descarga | Non espelle | Ingen udkørsel eller eject | Ingen eject eller unloading | Ingen eject / urladdning av band | Ei ota / poista levyä / kasettia | Nincs szalag kifűzés / kiadás | Brak zwijania taśmy lub wyrzucania (eject) | Neuvolní zavedenou pásku / nevysune ji | Nefunguje vysúvanie (eject) | Нет выгрузки или выброса (eject) | Boşaltma ve eject yok | アンローディング／イジェクトせず | 无卸载或将磁带弹出 | 언로딩 및 이젝트 안 됨
617 | No auto shut-off operation | Keine automatische Abschaltung | Pas d'arrêt automatique | Automatische afslag | No hay paro automático | Lo stop automatico non funziona | Ingen automatisk afbrydelse | Ingen auto stopp | Ingen avstängning / autostopp | Ei kytkeydy automaattisesti pois | Nincs automatikus kikapcsolás | Brak automatycznego wyłączenia | Nejde automatické vypínání | Nefunguje automatické vypínanie | Не работает автовыключение | Oto stop çalişmiyor | シャットオフせず | 无声音静噪 | 자동 shut off 조작 안 됨
618 | Tonearm does not move | Keine Tonarmbewegung | Pas de mouvement du bras | Armbeweging | No hay movimiento del brazo | Il braccio del giradischi non si muove | Tonearmen bevæger sig ikke | Tonearmen beveger seg ikke | Tonarm rör sig inte | Äänivarsi ei liiku | Hangszedő kar nem mozog | Ramie gramofonu nie przemieszcza się | Přenoskové raménko se nehýbe | Prenoskové ramienko sa nepohybuje | Не перемещается тонарм | Pikap kolu çalişmiyor | トーンアーム動かず | 加载手臂没有动作 | 톤암 움직이지 않음
619 | Disc not being ejected | Kein Disk-Ejekt | Pas d'éjection du disque | Disc eject | No hay expulsión del disco | Non espelle il disco | Ingen disc-eject | Ingen disc eject | Skivan kommer ej ut | Levy ei tule ulos | Diszk nem vehető ki | Płyta nie jest zwracana | Disk se nevysunuje | Nevysúva sa disk | Диск не извлекается | Disk eject yapmiyor | ディスクイジェクトせず | 碟片不出盒 | 디스크 이젝트 안 됨
61A | Magazine or module loading / unloading | Kein Magazin / Modul laden / entladen | Chargement / déchargement du magasin | Magazijn of module loading / unloading | Carga / descarga del cargador o módulo | Non carica / non espelle il magazzino | Intet magasin-eject | Magasin eller modul lader / ejecter ikke | Magasin eller modul laddning / urladdning | Kotelon tai modulin lataus / poisto | CD lemez tárolót (magazin) nem adja ki | Magazynek lub moduł ładowania / rozładowania | Problém zasouvání / vysouvání zásobníku (magazínu) | Nefunguje zavádzanie / vysúvanie zo zásobníka | Загрузка / выгрузка магазина или модуля | Magazin veya modül yükleme boşaltma yapmiyor | マガジン（モジュール）ロード／アンロードせず | 碟片型号识别错误 | 매거진 또는 모듈 로딩/언로딩
61B | Control / switch not working | Bedienteil / Schalter ohne Funktion | Touche / interrupteur ne fonctionne pas | Bediening / schakelaar | No funciona interruptor / control | Comando / interruttore non agisce | Betjening / kontakt virker ikke | Betjening / kontroll virker ikke | Reglage fungerar inte | Säädin / kytkin ei toimi | Vezérés / kapcsoló nem működik | Nie działają regulatory / przełączniki | Ovládání / přepínání nepracuje | Nefunguje ovládač / prepínač | Не работает орган управл. / переключатель | Kontrol / anahtar (switch) çalişmiyor | コントロールSW動作せず | 控制/切换不工作 | 콘트롤/스위치 작동 안됨
61C | Open / close problem of door / panel / drawer / tray | Problem beim Öffnen / Schließen der Tür / Anzeige / Bedienteil / Schublade | Problème d'ouverture / fermeture de la porte / du panneau / du tiroir / du plateau | Open/dicht probleem van deur / paneel / lade | Abrir / problema de cierre de la puerta / panel / cajetin / bandeja | Problema di apertura / chiusura dello sportello / coperchio / cassetto / vassoio | Åbn / lukke problem for panel / skuffe | Åpne / lukke problem for panel / skuff / brett | Öppna / stäng problem på panel / låda / fack | Luukun/paneelin/laatikon/alustan, avaus/sulku ongelma | Monitor panel, vagy működtető panel nyitás / zárás problémája | Problem otwierania zamykania drzwi / panelu / szuflady / tacy | Problém otevření/zavření kontrolního nebo pracovního panelu | Problém otvárania / zatvárania kontrolného alebo ovládacieho panela | Проблема с открыванием / закрыванием мониторной или функциональной панели / подноса / шторки / дверки | Monitör panel veya operation panelin açılma/kapanma problemi | モニターパネルや操作パネルの開/閉の問題 | 图像监视器/操作面板的开启关闭问题 | 모니터 판넬 개페 불량
61D | No fan / ventilation | Lüfter / Belüftung arbeitet nicht | Pas de ventilateur / ventilation | Geen ventilator / verluchting | Sin ventilador / Ventilación | Non funziona la ventola / ventilazione | Ingen blæser / ventilation | Ingen vifte / ventilasjon | Ingen fläkt / ventilation | Ei puhallusta/tuuletusta | Nincs befúvás / ventilláció | Brak działania wentylatora / wentylacji | Vadný ventilátor / větrání | Nefunguje ventilátor / vetranie | Не работает вентиллятор | Fan / Havalandırma çalışmıyor | ファン/換気なし | 无风扇 / 通风 | 팬동작/환기불량
61X | Other 'no mechanical operation' problem | Anderes 'keine mechanische Funktion' Problem | Autre problème de non fonctionnement mécanique | Ander probleem met "geen mechanische functie" | Otro problema de no hay funcionamiento mecánico | Altro tipo di mancato funzionamento meccanico | Andet problem med mekanisk svigt | Andre 'ingen mekanisk funksjon' problem | Andra problem | Muu "mekanismi ei toimi" ongelma | Egyéb "Nincs mechanikus működés" hiba | Inne problemy | Jiný problém typu "mechanika nefunguje" | Iný problém s mechanickou funkciou | Другая проблема с механикой | Diğer mekanik çalişmiyor prob. | その他のメカ動作せず | 其它机械不动作的问题 | 기타 기계적 조작 불량
620 | Irregular mechanical operation | Unregelmäßige mechanische Funktion | Fonction mécanique irrégulière | Draait / beweegt onregelmatig | Operación mecánica irregular | Funzionamento meccanico irregolare | Mekanisk drift uregelmæssig | Uregelmessig bevegelse | Oregelbunden rörelse | Epäsäännöllistä mekaanista liikettä | Szabálytalan mechanikus mükődés | Nieprawidłowa praca mechanizmu | Nepravidelná činnost mechaniky | Neregulárna mechanická operácia | Ненормальная работа механики | Düzensiz mekanik hareketi | メカ誤動作 | 无规律的机械操作 | 불규칙한 기계적 조작
621 | Irregular rotation | Drehbewegung unregelmäßig | Rotation irrégulière | Draait onregelmatig | Rotación irregular | Rotazione irregolare | Rotation uregelmæssig | Rotasjon | Oregelbunden rotation | Epäsäännöllinen nopeus | Hibás forgatás (diszk) | Nieprawidłowy obrót | Nepravidelné otáčky | Nepravidelné otáčanie | Неравномерное вращение | Düzensiz dönüş | 回転誤動作 | 无规律的旋转 | 불규칙한 회전
622 | Irregular forward mode | FWD unregelmäßig | FWD irrégulier | Forward | FWD irregular | Funzionamento meccanico irregolare in avanti (forward) | Fremkørsel uregelmæssig | Forover | Oregelbunden avspelning (framåt) | Eteenpäin | Hibás előre üzemmód | Nieprawidłowy przesuw do przodu | Nepravidelný chod vpřed | Neregulárny posuv dopredu | Неравномерное перемещение вперед | Düzensiz sağa çalişma | フォワード誤動作 | 无规律的向前进模式 | 불규칙한 Forward모드
623 | Irregular reverse operation | Reverse unregelmäßig | Reverse irrégulier | Reverse | Reverse irregular | Funzionamento meccanico irregolare all'indietro (reverse) | Tilbagekørsel uregelmæssig | Bakover | Oregelbunden avspelning (bakåt) | Taaksepäin | Hibás hátra üzemmód | Nieprawidłowy przesuw do tylu | Nepravidelný chod vzad | Neregulárny posuv dozadu | Ненормальная работа реверса | Düzensiz sola çalişma | リバース誤動作 | 无规律的自动翻面 | 불규칙한 Reverse 조작
624 | Irregular fast forward or rewind function | FF oder REW unregelmäßig | FF ou REW irrégulier | Spoelen (FF / REW) | FF o REW irregular | Funzionamento meccanico irregolare in FF / REW | Hurtigspoling uregelmæssig | Hurtig spoling | Oregelbunden snabbspolning | Kelaus | Hibás gyors előre / hátra üzemmód | Nieprawidłowy szybki przesuw do przodu lub do tylu | Nepravidelné rychlé převíjení vpřed / vzad | Neregulárny rýchly posuv dopredu / dozadu | Неравномерная перемотка вперед или назад | Düzensiz hizli ileri ya da geri sarma | FF／REW誤動作 | 无规律的进带或倒带 | 불규칙한 FF 또는 Rewind 기능
625 | Irregular loading of media | Einfädelung unregelmäßig | Chargement irrégulier média (disque, cassette) | Laden (loading) | Carga irregular del sistema | Caricamento irregolare | Indføring uregelmæssig | Innmatning / inntredning | Oregelbunden inmatning / iladdning | Median lataus ongelma | Hibás betöltés | Nieprawidłowe ładowanie rożnych nośników | Nepravidelné loading - zavádění | Neregulárne zavedenie média | Ненормальная загрузка носителя | Düzensiz medya yükleme | メディアのローディング誤動作 | 无规律的加载 | 불규칙한 미디어의 로딩
626 | Irregular unloading or ejecting | Bandejekt / Ausfädelung unregelmäßig | Déchargement ou éjection irrégulier | Tape eject / unload | Expulsión o descarga irregular | Espulsione irregolare | Bånd-eject uregelmæssig | Tape eject / unloading | Oregelbunden bandurladdning / eject | Latauksen / poiston ongelma | Hibás szalag kifűzés / kiadás | Nieprawidłowe zwijanie taśmy lub wyrzucanie (eject) | Nepravidelné zatažení pásky / nepravidelné vyhození kazety | Neregulárne vysúvanie (eject) | Ненормальная выгрузка или выброс (eject) | Düzensiz boşaltma veya bant çikartma | アンローディング／イジェクト誤動作 | 无规律的卸载或出盒 | 불규칙한 언로딩 및 꺼내기
627 | Irregular auto shut-off operation | Automatische Abschaltung unregelmäßig | Arrêt automatique irrégulier | Automatische afslag | Paro automático irregular | Funzionamento irregolare dello stop automatico | Automatisk afbrydelse uregelmæssig | Auto stopp | Oregelbunden avstängning / autostopp | Automaattinen poiskytkeytyminen | Hibás automatikus kikapcsolás | Nieprawidłowe automatyczne wyłączanie | Nepravidelná činnost automat. vypínání | Neregulárne automatické vypínanie | Ненормальная работа автостопа | Düzensiz otostop | シャットオフ誤動作 | 无规律的自动关闭 | 불규칙한 자동 Shut-off 조작
628 | Irregular tonearm movement | Tonarmbewegung unregelmäßig | Mouvement irrégulier du bras | Armbeweging | Movimiento irregular del brazo | Movimento irregolare del braccio del giradischi | Tonearmbevægelse uregelmæssig | Tonearm bevegelse | Oregelbunden tonarmsrörelse | Äänivarren liike | Hibás hangszedőkar mozgatás | Nieprawidłowy ruch ramienia gramofonu | Nepravidel. pohyb přenoskového raménka | Neregulárny pohyb prenoskového ramienka | Ненормальное движение тонарма | Düzensiz pickup kolu hareketi | トーンアーム誤動作 | 无规律的走音 | 불규칙한 톤암 동작
629 | Irregular ejection of disc | Disk Ejekt unregelmäßig | Éjection irrégulière du disque | Disc eject | Expulsión irregular del disco | Espulsione irregolare del disco | Disc-eject uregelmæssig | Disc-eject | Oregelbunden skivurladdning / eject | Levyn poisto | Hibás diszk kiadás | Nieprawidłowe zwracanie płyty | Nepravidelné vysunutí disku | Neregulárne vysúvanie (eject) disku | Ненормальное извлечение диска | Düzensiz disk eject | ディスクイジェクト誤動作 | 碟片无规律的出盒 | 불규칙하게 디스크가 나옴
62A | Irregular direction change | Richtungswechsel unregelmäßig | Changement de direction incontrôlé | Draairichting-omschakeling | Cambio irregular de la dirección | Cambio irregolare di direzione | Retningsomskiftning uregelmæssig | Uregelmessig retnings forandring | Oregelbunden auto reverse | Epäsäännöllinen suunnanvaihto | Hibás irányváltás | Nieprawidłowa funkcja zmiany kierunku | Nepravidelná změna směru | Neregulárna zmena smeru | Ненормальная смена направления | Düzensiz yön değiştirme | ディレクション誤動作 | 无规律的改变目录 | 불규칙한 방향전환
62B | Faulty disc change operation | Diskwechselfunktion fehlerhaft | Changement de disque incorrect | Disc wisseling | Fallo en la operación de cambio de disco | Non cambia i dischi | Fejl ved diskskift | Bytte av disc | Fel vid discbyte | Levyn vaihdon ongelma | Hibás lemezcsere | Nieprawidłowa funkcja zmiany dysku | Chyba při výměně disku | Chybná činnosť výmeny disku | Сбои при смене дисков | Yanliş disk değiştirme işlemi | ディスクチェンジ誤動作 | 错误的碟片更换操作 | 디스크 변환 조작 오류
62C | Faulty automatic cord rewinder | Automatische Kabelaufwicklung fehlerhaft | Enrouleur defectueux | Oproller defekt | Enrollador defectuoso | Problema col riavvolgitore automatico del cavo | Ledningsopruller defekt | Feil på automatisk ledningen oppvikleren | Automatisk kabelinmatning är defekt | Viallinen johdon kelain | Hibás automata kábelcsévélő | Niesprawny automatyczny zwijacz przewodu | Vadné automatické navíjení kabelu | Chybné automatické navíjanie kábla | Сбой автоматического сматывания шнура | Arızalı otomatik kablo sarıcı | 自動コード巻き取りの欠陥 | 自动线复卷机故障 | 코드선복귀불량
62X | Other 'irregular mechanical operation' problem | Anderes 'unregelmäßige Bewegung' problem | Autre problème de mouvement incontrôlé | Ander probleem met onregelmatige mechanische functie | Otro problema de operación mecánica irregular | Altro tipo di funzionamento meccanico irregolare | Andet problem med uregelmæssig drift | Andre 'uregelmessige bevegelser' | Andra rörelse problem | Muu "epäsäännöllinen mekanismin toiminto" ongelma | Egyéb hibás mechanikus működés | Inne problemy | Jiný problém typu "nepravidelná činnost mechaniky" | Iný problém typu 'neregulárna mechanická operácia' | Другая проблема ненормальной работы механики | Diğer düzensiz mekanik hareket problemleri | その他のメカ誤動作 | 其它无规律的机械操作 | 기타 불규칙한 기계적 조작 불량
630 | Speed problem | Geschwindigkeitsfehler | Problème de vitesse | Snelheid | Problema de velocidad | Problema di velocità | Hastighedsproblem | Hastighets problem | Hastighetsproblem | Nopeusongelma | Sebesség problémák | Problemy z prędkością | Problém v rychlosti | Problém s rýchlosťou | Проблема со скоростью | Hiz problemi | スピード不良 | 速度问题 | 속도 불량
631 | Speed too fast | Zu schnell | Trop rapide | Te hoog | Demasiado rápido | Velocità eccessiva | Hastighed for høj | For høy hastighet | Går för fort | Liian suuri nopeus | Túl gyors | Prędkość zbyt duża | Rychlost příliš vysoká | Rýchlosť príliš vysoká | Скорость слишком велика | Yüksek devir | スピード速い | 速度太快 | 속도가 너무 빠름
632 | Speed too slow | Zu langsam | Trop lent | Te laag | Demasiado lento | Velocità troppo lenta | Hastighed for lav | For lav hastighet | Går för sakta | Liian pieni nopeus | Túl lassú | Prędkość byt mała | Rychlost příliš nízká | Rýchlosť príliš nízka | Скорость слишком мала | Düşük devir | スピード遅い | 速度太慢 | 속도가 너무 느림
633 | Speed unadjustable | Geschwindigkeit nicht einstellbar | Vitesse n'est pas réglable | Niet regelbaar | Velocidad inajustable | Non è possibile regolare la velocità | Hastighed kan ikke justeres | Hastighet kan ikke justeres | Hastigheten kan inte justeras | Nopeuden säätö ei toimi | Sebesség nem szabályozható | Nie można wyregulować prędkości | Rychlost nelze nastavit | Rýchlosť sa nedá nastaviť | Скорость не подстраивается | Hiz ayarlanamiyor | スピード調節できず | 速度不可调 | 속도 조절 불가
63X | Other speed problem | Anderes Geschwindigkeitsproblem | Autre problème de vitesse | Ander probleem met snelheid | Otro problema de velocidad | Altro problema di velocità | Hastighed andet problem | Andre hastighets problem | Andra hastighets problem | Muu nopeusongelma | Egyéb sebesség problémák | Inne problemy | Jiný problém s rychlostí | Iný problém s rýchlosťou | Другая проблема со скоростью | Diğer hatali hiz problemi | その他のスピード不良 | 其它速度问题 | 기타 속도 불량
640 | Mechanical noise | Mechanische Geräusche | Bruit mécanique | Bijgeluid | Ruido mecánico | Rumore meccanico | Mekanisk støj | Mekanisk støy | Mekaniskt oljud | Mekaanista häiriöääntä | Mechanikai zaj | Głośna praca mechanizmu | Hluk mechaniky | Mechanický hluk | Механический шум | Mekanik gürültü | メカノイズ | 机械噪音 | 기계적 노이즈
641 | Rotation noise / drum noise | Umdrehungsgeräusche / Kopftrommelgeräusche | Bruit de rotation / de tambour | Omwenteling / drum | Ruido de rotación / tambor | Rumore di rotazione / drum | Rotationsstøj / trumlestøj | Rotasjon støy / trommel støy | Oljud vid rotation | Häiriöääni rummusta | Forgás zaj | Szum w czasie obrotu / szum bębna | Hluk při otáčkách / hlučný buben | Hluk otáčania | Шум вращения / барабана | Dönme gürültüsü / drum gürültüsü | 回転ノイズ／ドラムノイズ | 转动噪音 | 회전 노이즈/드럼 노이즈
642 | Motor noise | Motorgeräusche | Bruit de moteur | Motor | Ruido de motor | Rumore di motore | Motorstøj | Motor støy | Oljud från motor | Moottorista | Motor zaj | Szum silnika | Hluk motoru | Hluk motora | Шум мотора | Motor gürültüsü | モーターノイズ | 马达噪音 | 모터 노이즈
643 | Wind / air noise | Wind / Luftgeräusche | Vent / fuite d'air | Lucht / wind | Ruido de viento / aire | Soffio del vento / aria | Vind/luftstøj | Vind / luft støy | Oljud vid spolning | Tuulen / ilman aiheuttama häiriöääni | Levegőáramlás-zaj | Szum przewijania / powietrza | Hluk větrání / ventilátoru | Hluk vetra / prúdiaceho vzduchu | Шум при перемотке | Rüzgar / hava gürültüsü | 風きり音 | 风的噪音 | 바람소리
644 | Squealing | Quietschen | Grincement | Piepen van tape | Ruido agudo | Stridio | Hviner | Båndstøy | Bandgnissel | Nauhakitinää | Szalag surlódási / csévélési zaj | Regularne piski | Vrzání pásky | Škrípanie | Скрип | Ötme sesi | テープ鳴き | 磁带噪音 | 스퀼링(빽빽)
645 | Fan noise | Gebläsegeräusche | Bruit de ventilateur | Ventilator | Ruido de ventilador | Ventola di raffreddamento rumorosa | Blæserstøj | Viftestøy | Oljud från fläkt | Tuuletinmelua | Ventillátor zaj | Szum wentylatora | Hluk ventilátoru | Hluk ventilátora | Шум вентилятора | Fan gürültüsü | ファン音 | 风扇噪音 | 팬 노이즈
646 | Disc scraping | Kratzgeräusche der Disk | Grattement de disque | Schrapende disc | Rozamiento de disco | Sfregamento del disco (sul mobile / ...) | Skrabelyde fra disc | Skrapelyd fra disc | Skrapande ljud från skiva | Levy hankaa | Diszk surlódási zaj | Trzeszczenie płyty | Škrábání desky | Škrabot disku | Скрежетание диска | Disk sürtünmesi | ディスクこすれ音 | 碟片划伤的噪音 | 디스크 긁는소리
647 | Noisy tape loading | Lauter Bandeinzug | Chargement de cassette bruyant | Luidruchtige tapeloading | Ruido de carga de cinta | Il caricamento del nastro è rumoroso | Støj ved indføring af bånd | Støy ved innføring av kasetten | Noisy tape loading | Äänekäs nauhan lataus | Zajos szalag betöltés | Głośne ładowanie taśmy | Hlučné zavádění pásky | Hlučné zavádzanie pásky | Шумная загрузка ленты | Gürültülü band yükleme | テープローディングノイズ | 磁带加载噪音 | 테이프 걸리는 소리
648 | Gear noise | Zahnradgeräusche | Bruit d'entraînement | Tandwielen | Ruido de engranaje | Rumore di ingranaggi | Gear støj | Drivverk støy | Oljud från kugghjul | Ratasääntä | Zajos vezető görgők | Głośna praca zębatek | Hluk převodu | Hluk prevodov | Шум шестеренок | Dişli gürültüsü | ギアノイズ | 齿轮噪音 | 기어 노이즈
649 | Control or switch noisy | Lautes Bedienteil / lauter Schalter | Commutateur ou interrupteur bruyant | Bediening / schakelaar | Ruido de conmutación o de control | Comandi / interruttori rumorosi | Betjening eller kontakt støjer | Betjenings eller kontakt støy | Reglage ger brus | Äänekäs kytkin / painike | Zajos vezérlés / kapcsolás | Głośna praca regulatorów lub przełączników | Chrčí ovladač nebo spínač | Hluk ovládača alebo prepínača | Шум от органа управления / переключателя | Kontrol veya anahtar (switch) gürültülü | 制御系またはSWノイズ | 控制或切换噪声 | 콘트롤 또는 스위치 노이즈
64A | Grinding | Schleifgeräusche | Écrasement | Malend geluid | Rechinar | Attrito | Slæbestøj | Slepestøy | Släpbrus | Kitinää | Csikorgás | Mechanizm miażdży / mieli | Drnčí převod | Hluk prevodu | Скрежет | Gicirdiyor | 摩擦音 | 摩擦声 | 마찰음
64B | Rumbling | Rumpeln | Grondement | Dreun | Retumbar | Rimbombo | Rumler | Rumling | Muller | Kolinaa | Morajlás | Huczy | Drnčí při otáčení (typ. pro gramo) | Dunenie | Громыхание | Gürültü | ガタガタ音 | 咔嗒咔嗒声 | 덜거덕 소리
64C | Vibration noise | Vibrationsgeräusche | Vibration | Vibratie | Ruido vibrante | Vibrazione | Vibrationsstøj | Vibrasjonsstøy | Vibratoinsbrus | Äänekäs tärinä | Rezgés zaj | Szum wibracyjny | Vibrační hluk | Vibračný hluk | Шум вибрации | Titreşim gürültüsü | 振動ノイズ | 振动噪声 | 진동 노이즈
64D | Noise from lens mechanism | Objektivgeräusche | Bruit mécanisme de l'optique | Storend geluid van lensmechanisme | Ruido en el mecanismo de la lente | Rumore meccanico dal gruppo ottico o obiettivo | Støj fra linsemekanisme | Støy fra linsemekanisme | Oljud från lins mekanik | Ääntä linssimekaniikasta | Zoom ill. fókusz működtetés túl hangos | Szum z mechanizmu obiektywu | Hlučný mechanismus čoček | Hluk mechanizmu šošoviek | Шум от линзового механизма | Lens mekanizmasında gürültü | レンズ機構部ノイズ | 镜头机械噪声 | 렌즈 기계부 노이즈
64X | Other mechanical noise problem | Anderes 'Mechanische Geräusche' Problem | Autre problème de bruit mécanique | Ander probleem met mechanische bijgeluiden | Otro problema de ruido mecánico | Altro tipo di rumore meccanico | Andet problem med mekanisk støj | Andre mekaniske støy problem | Andra problem med mekaniska oljud | Muu mekaaninen häiriöääni | Egyéb mechanikus zajok | Inne problemy | Jiný problém mechanického hluku | Iný problém s mechanickým hlukom | Другая проблема механического шума | Diğer mekanik gürültü problemi | その他のメカノイズ | 其它机械噪音 | 기타 기계적 노이즈 불량
650 | Mechanical instability | Mechanische Instabilität | Instabilité mécanique | Mechanisch instabiel | Inestabilidad mecánica | Meccanicamente instabile | Mekanisk ustabil | Mekanisk ustabil | Mekaniskt instabil | Mekaanisesti epävakaa | Mechanikailag nem stabil a készülék | Niestabilność mechaniczna | Mechanicky nestabilní | Mechanická nestabilita | Механическая неустойчивость | Mekanik kararsizlik | メカ不安定 | 机械不正常 | 기계적 불안정
651 | Uneven feet | Unterschiedliche Füße | Pieds inégaux | Ongelijke voetjes | Pies desiguales | La base dell'apparecchio non è in piano | Ulige fødder | Ujevn føtter | Ojämn fot | Epätasaiset tassut / jalat | Egyenetlen lábak | Niedopasowanie | Nestabilní nožičky | Nerovné nožičky | Неустойчивость на ножках | Dengesiz ayak | 脚高さ不揃い | 机械位置不对 | 다리 맞지 않음
652 | Faulty hinge | Fehlerhafte Scharniere | Charnière défectueuse | Defecte scharnier(en) | Bisagra defectuosa | Cerniera difettosa | Defekt hængsel | Defekt hengsel | Felaktigt gångjärn | Viallinen sarana | Hibás zsanérozás | Złe mocowanie | Chybný závěs / pant | Chybný pánt | Неисправный шарнир | Hatali menteşe | ヒンジ不良 | 啮合失败 | 경첩 불량
653 | Vibrating / jumping | Vibrieren / Springen | Vibre / saute | Vibreert / verspringt | Vibra / salta | Vibra / saltella | Vibrerer / hopper | Vibrasjon / hopping | Vibrationshopp | Tärisee / hyppii | Rezeg / ugrál | Wibruje / skacze | Vibruje / přeskakuje | Vibrovanie / poskakovanie | Вибрирование / прыгание | Titreşim / ziplama | 振動／跳ね | 振动/跳动 | 진동/점핑
654 | Part(s) loose | Lose Teile | Pièce desserrée | Los onderdeel | Partes flojas | Componenti allentati / staccati | Løse dele | Løse deler | Lösa delar | Osa löysä | Meglazult alkatrészek | Poluzowane części | Upadlá část | Uvoľnené časti | Плохо прикрепленные детали | Gevşek parça | 部品ゆるみ | 零件松动 | 부품이 헐거움
655 | Wheel defect | Beschädigte Räder | Roulettes endommagées | Wiel(en) beschadigd | Rueda defectuosa | Ruota/e difettosa/e | Hjul defekt | Defekt hjul | Skadat hjul, skiva, ring, trissa | Viallinen pyörä/ratas | Sérült fogaskerekek | Uszkodzenie koła | Zničené kolo | Poškodené koleso(á) | Повреждение колеса (колес) | Hasarli tekerlek (ler) | ホイール損傷 | 轮子损伤 | 휠 손상
656 | Poor handset / cradle position | Mangelhafte Telefonhörer- / Gabelposition | Problème de positionnement portable sur support | Handset past niet goed in houder | El aparato portátil no se puede poner correctamente en el soporte | Posizionamento instabile dell'unità portatile sull'unità base | Dårlig fastgørelse af håndsæt i holder | Dårlig fastgjørelse av håndsett i holder | Dålig handenhet / hållare | Huono kahva / pidikkeen asento | Mechanikusan nem illeszkedik a hordozható készülék az autós vagy asztali készüléktartóba | Nieprawidłowa pozycja telefonu w uchwycie | Nelze umístit přenosný přístroj do stojanu | Chyba uloženia mikrotelefónu / prenosného prístroja | Плохое положение трубки на аппарате (базе) | Ahize yuvasına oturmuyor | 子機／クレードル不安定 | 听筒位置不对 | 핸드셋/받침 위치 불량
657 | Leakage general | Undichtigkeit allgemeinen | Fuite générale | Waterdicht probleem | Problema de estanqueidad | Problema di perdita | General lækage | lekkasje general | Generellt läkage | Vuoto ongelma | Általános szivárgás | Ogólny wyciek | Vytékání obecně | Vytekanie všeobecne | Общая протечка | Genel kaçak | 漏れ全般 | 一般泄漏 | 누수불량
658 | Waterproof problem | Wasserdichte ( Unterwasser ) Problem | Problème d'étanchéité | Probleem met waterbestendigheid | Problema de resistencia al agua | Problema di tenuta stagna / impermeabilizzazione | Vandtæt problem | Vanntett problem | Vattentäts problem | Vesitiiviys ongelma | Vízállósági probléma | Problemy z wodoodpornością | Problém s vodotěsností | Problém s vodotesnosťou | Проблема водонепроницаемости | Su geçirmezlik sorunu | 防水の問題 | 防水问题 | 방수안됨
65X | Other mechanical instability problem | Andere mechanische Instabilitätsprobleme | Autre problème d'instabilité mécanique | Ander probleem met mechanische instabiliteit | Otro problema de inestabilidad mecánica | Altro tipo di instabilità meccanica | Andet problem med mekanisk ustabilitet | Andre mekanisk ustabilitetsproblem | Andra mekaniska instabilitets problem | Muu mekaaninen epävakaisuusongelma | Egyébb mechanikai stabilitási hiba | Inne problemy | Jiný problém mechanické nestability | Iný problém s mechanickou nestabilitou | Другая проблема механической неустойчивости | Diğer mekanik kararsizlik problemi | その他のメカ不安定 | 其它机械不正常的问题 | 기타 기계적 불안정
660 | Damage to media | Beschädigung des Datenträgers / Speichermediums | Dommage aux médias (disque, cassette) | Beschadiging aan software | Daño al sistema de almacenaje de datos | Danneggia i nastri / dischi / cassette / ... | Defekt software | Defekt bånd eller disc | Skadad mjukvara | Tallenteen vioittuminen | Sérült adathordozó ill. memória kártya | Uszkodzenia nośnika | Poškození nosiče (pásek, disk, paměťová karta) | Poškodené médium | Повреждение носителя | Medyada (kaset, disk, v.s.) hasar | メディア損傷 | 软件问题 | 미디어 손상
661 | Tape gets scratched | Kratzer auf Band | Bande rayée | Krassen op tape | Cinta dañada/ arañada | Graffia i nastri | Båndet bliver ridset | Båndet (tapen) er ripet | Bandet repat | Nauha naarmuuntunut | Karcos szalag | Taśma jest rysowana | Páska se poškrábe | Dochádza k poškriabaniu pásky | Лента царапается | Band çiziliyor | テープに傷がつく | 磁带划伤 | 테이프 긁힘
662 | Disc gets scratched | Kratzer auf Disk | Disque rayé | Krassen op disc | Disco dañado/ arañado | Graffia i dischi | Disken bliver ridset | Disken ripet | Skivan repad | Levy naarmuuntunut | Karcos diszk | Płyta jest rysowana | Disk se poškrábe | Dochádza k poškriabaniu disku | Диск царапается | Disk çiziliyor | ディスクに傷がつく | 碟片划伤 | 디스크 긁힘
663 | Tape gets chewed / wrinkled | Verschlingen / Zerknittern des Bandes | Bande froissée | Tape is verkreukeld | Cinta devorada / arrugada | Divora / raggrinzisce i nastri | Båndsalat / rynket bånd | Båndsalat / vridd bånd | Bandet tuggat / skrynklat | Nauha repaleinen / ryppyinen | Gyűrt / nyúlt szalag | Taśma jest gnieciona / marszczona | Páska se sežvýká / pomačká | "Žuje" / krčí pásku | Лента зажевана / смята | Band kirişiyor | テープ巻き込み／しわ | 夹带 | 테이프 씹힘/주름짐
664 | Tape jammed or broken | Verwickeln / Einschlitzen des Bandes | Bande bourrée / coupée | Tape zit vast / is gebroken | Cinta enredada / cortada | Rompe / blocca i nastri | Fastklemt bånd eller båndbrud | Tapen kuttet eller satt fast | Bandet fastnat / gått av | Nauha juuttunut / katkennut | Szakadt / összegyűrt szalag | Zakleszczenie lub przerwanie taśmy | Páska se zasekne nebo přetrhne | Uviaznutá alebo roztrhnutá páska | Обрыв или заедание ленты | Band sikişiyor veya kiriliyor | テープ巻き込み／切れ | 磁带混乱或破损 | 테이프 걸리거나 고장
665 | Tape gets curled | Schlaufenbildung | Bande vrillée | Tape is opgekruld | Cinta rizada | Arriccia i nastri | Krøllet bånd | Tapen krøllet | Bandet vågigt / rynkigt | Nauha "kiharalla" | Csavarodott szalag | Taśma jest skręcana | Páska se zvlní | Páska sa zvlní | Лента закручивается | Band bükülüyor | テープカール | 磁带卷曲 | 테이프 말림
666 | Slack tape | Bandstraffung fehlerhaft | Bande détendue | Tapelus | Cinta floja | La tensione del nastro si allenta | Båndsløjfe | Båndsløyfe | Bandet går löst | Nauha löysänä | Laza szalag | Taśma jest luźna | Málo napnutá páska | Páska je slabo napnutá | Слабое натяжение ленты | Bandi gevşetiyor | テープたるみ | 磁带松 | 테이프 느슨함
667 | Tape sticking | Haften des Bandes | Bande collée | Tape kleeft | Cinta adherida / pegada | Il nastro aderisce eccessivamente | Båndet sidder fast | Tape sitter fast | Bandet klibbar fast / bandrester | Nauha tarttunut | Tapadt szalag | Taśma przykleja się | Páska se lepí | Páska sa prilepuje | Прилипание ленты | Band yapişiyor | テープはりつき | 磁带粘住 | 테이프 달라붙음
66X | Other software damage problem | Anderes 'Softwarebeschädigung' Problem | Autre dommage occasionné au support d'enregistrement | Ander probleem met softwarebeschadiging | Otro problema de daño del software | Altro tipo di danno a nastri / dischi / cassette / ... | Andet problem med defekt software | Andre problem med bånd eller disc | Andra problem med skadad mjukvara | Muu "softa" vaurio | Egyéb adathordozó sérülés | Inne problemy | Jiný problém poničení nosiče - média | Iný problém poškodenia média | Другая проблема повреждения носителя записи | Diğer software hasar problemi | その他のメディア損傷 | 其它软件问题 | 기타 소프트웨어 손상
670 | Mechanical operation problem | Fehlerhafte mechanische Funktion | Mauvaise fonction mécanique | Functie | Problema de la operación mecánica | Problema relativo ad una specifica funzione meccanica | Mekaniske funktionsfejl | Mekaniske funksjons feil | Mekaniska funktioner | Mekaaninen toiminto-ongelma | Mechanikus működési gond | Problemy ze sterowaniem mechanizmu | Problém činnosti mechaniky | Problém s činnosťou mechaniky | Проблемы в работе механики | Mekanik fonksiyon problemi | メカ機能不良 | 机械操作问题 | 기계적 조작 불량
671 | Faulty start / stop / braking operation | Fehlerhafte Start- / Stopp- / Brems-Funktion | Opération marche / arrêt défectueuse | Start/stop of remmen werkt niet goed | Fallo en la función de inicio/ paro/ freno | Non va in Play / Stop o Freno non agisce | Defekt start / stop funktion | Defekt start / stopp funksjon | Felaktig start / stopp funktion | Viallinen käynnistys/pysäytys/jarrutus toiminto | Hibás start / stop / megszakad a művelet | Błędna działanie funkcji start / stop / zatrzymanie | Chybná činnost start / stop / brždění | Nesprávna činnosť štart / stop / brzdenie | Неправильная работа старт / стоп / торможения | Start / stop hatası / kesik çalışma | スタート／ストップ機能不良 | 开始－停止操作不好 | 시작/종료 조작 불량
672 | Faulty pause operation | Fehlerhafte Pausenfunktion | Mauvaise fonction de pause | Pause | Fallo de la operación de pausa | Anomalia in pausa | Pause fejl | Pause | Pause | Pause | Hibás pillanat állj működés | Wadliwa funkcja pauzy | Chybná činnost pauzy | Chyba funkcie "pauza" | Сбои операции паузы | Hatali pause | ポーズ機能不良 | 暂停操作不好 | 멈춤 조작 불량
673 | Faulty automatic program search | Automatischer Programmsuchlauf fehlerhaft | Mauvaise recherche automatique du programme | Auto program search | Fallo en la búsqueda automática del programa | Anomalia nella ricerca automatica del programma | Automatisk programsøgningsfejl | Auto program search | Automatisk programsökning | Autom. Kappalehaku | Hibás automatikus szám keresés | Wadliwa funkcja automatycznego poszukiwania | Chybné automatické vyhledávání programu | Chybné automatické vyhľadávanie programu | Сбои автопоиска программ | Hatali otomatik program arama | 自動プログラムサーチ機能不良 | 自动选曲操作不好 | 자동 프로그램 검색 불량
674 | Faulty cue / review mode | Fehlerhafter Cue / Review-Betrieb | Mauvaise fonction cue / review | Cue / review | Fallo del modo cue / review | Anomalia in cue / review | Cue / review (frem / tilbage) fejl | Cue / review (frem / tilbake) | Medhörning framåt / bakåt (cue / review) | Cue / review | Hibás CUE / REVIEW mód | Wadliwa funkcja podglądu / podsłuchu do przodu / do tylu | Chybný mód vyhledávání (cue / review) | Chybný mód "cue / review" | Сбои режима обзора (cue / review) | Hatali cue / review işlemi | CUE／REVIEW機能不良 | 预选回放状态不好 | Cue/Rewind 모드 불량
675 | Faulty slow motion operation | Fehlerhafter Zeitlupenbetrieb | Mauvaise fonction du ralenti | Slow motion | Fallo de la operación de movimiento lento | Anomalia in slow motion | Slow-motion fejl | Slow motion | Slowmotion | Hidastus | Hibás lassított lejátszás | Wadliwa funkcja powolnego ruchu | Chybná činnost pomalého posuvu (slow motion) | Chybná funkcia v režime "Pomalý posun" | Сбои замедленного движения | Hatali yavaş gösterim | スローモーション機能不良 | 慢放不好 | 슬로우 모션 조작 불량
676 | Faulty high-speed scanning mode | Schnellsuchlauf fehlerhaft | Mauvaise fonction du balayage rapide | High speed scan | Fallo del modo de exploración rápida | Anomalia in scansione veloce del disco / nastro | Hurtig søgningsfejl | Hurtigsøkning | High speed scan | Suurnopeushaku | Hibás gyorskereső üzemmód | Wadliwa funkcja szybkiego przeszukiwania | Chybná činnost módu rychlého snímání | Chybný režim rýchleho scanovania | Сбои быстрого сканирования | Hatali yüksek hizda tarama | 高速スキャン機能不良 | 快速检索操作不好 | 고속 스캐닝 모드 불량
677 | Faulty speed copy function | Schnellkopierfunktion fehlerhaft | Mauvaise fonction de la vitesse de copie | Snel kopiëren | Fallo de la función de copiado a alta velocidad | Anomalia copiando ad alta velocità | Kopieringshastighedsfejl | Hurtig kopiering | Kopigeringshastighet | Suurnopeuskopiointi | Hibás gyorsmásolás üzemmód | Wadliwa funkcja szybkiego kopiowania | Chybná funkce rychlého kopírování | Chybná funkcia rýchleho kopírovania | Сбои быстрого копирования | Hatali hizli kopyalama | スピードコピー機能不良 | 快速拷贝功能不好 | 고속복사 기능 불량
678 | Faulty repeat operation | Fehlerhafte Wiederholfunktion | Mauvaise fonction de répétition | Repeat | Fallo de la operación de modo repetición | Anomalia nella funzione repeat / ripetizione | Ingen eller defekt repetition | Repeat (repetering) | Repetering | Toisto (repeat) | Hibás ismétlés üzemmód | Wadliwa funkcja powtarzania | Chybná činnost opakování | Chybná funkcia "opakovanie" (repeat) | Сбои повтора | Hatali tekrar işlemi | リピート機能不良 | 重复功能不好 | 반복 조작 불량
679 | Faulty record review mode | Fehlerhafter Rec-Review-Betrieb | Mauvaise fonction de rec review | Rec review | Fallo del modo rec review | Anomalia nella funzione record review | Rec Review fejl | Rec review feil | Rec review | Rec review | Hibás felvétel közbeni lejátszás üzemmód (3 fejes magnó) | Wadliwa funkcja zapisu z podglądem | Chybný mód prohlížení záznamu (record rewiew) | Chybný režim prehľadávania záznamu (Rec review) | Сбои режима обзора записи (rec review) | Hatali kayit önizleme (rec review) işlemi | RECレビュー機能不良 | 向前记录不好 | Record Review 모드 불량
67A | Faulty AMS operation | Fehlerhafte AMS-Funktion | Fonction ams défectueuse | AMS | Fallo función AMS | Anomalia in AMS | AMS funktionsfejl | Defekt AMS funksjon | AMS funktion | Kappalehaku ei toimi oikein | Hibás AMS működés | Wadliwa funkcja AMS | Chybná funkce AMS (vyhledávání) | Chybná činnosť funkcie AMS | Сбои в работе ams | Hatali ams işlemi | AMS（曲送り）機能不良 | AMS 操作不好 | AMS 조작 불량
67B | Auto-reverse malfunction | Fehlerhafte Auto-Reverse-Funktion | Auto-reverse défectueux | Auto reverse | Mal funcionamiento del auto-reverse | Anomalia dell'auto-reverse | Auto-reverse fejl | Funksjons feil på auto reverse | Auto-reverse felaktig | Suunnanvaihdon virhetoiminta | Hibás Auto-reverse funkció | Wadliwa funkcja Auto-Reverse | Chybná funkce auto-reverse | Chybná funkcia "auto-reverse" | Неисправен автореверс | Auto-reverse hatasi | オートリバース機能不良 | 自动换面播放不好 | Auto-Reverse 기능
67C | Faulty end detection | Fehlerhafte Endabschaltung | Détection de fin défectueuse | Einddetectie | Fallo en la detección del fin de cinta | Guasto nel rilevamento di fine (nastro / disco / ...) | Fejl ved båndudløb | Feil ende-detektor | Felaktig end-stopp indikation | Viallinen päättymistunnistus | Hibás szalag vége érzékelés | Brak wykrywania końca | Chybná detekce konce pásky / média | Chybná detekcia konca média | Неправильное определение окончания носителя | Hatali bant sonu algilama | テープエンド検出機能不良 | 结束检测不好 | End 감지 오류
67D | Faulty disc side (A-B select) switching | Fehlerhafte Seite A-B Umschaltung | Commutation de face du disque défectueuse | Disczijde (A-B select) omschakeling | Fallo en la conmutación de la cara del disco (selección A-B) | Non commuta lato A / lato B del disco | Forkert disksideskiftning (A-B valg) | Feil plateside (A-B) skifting | Felaktig discsida (A-B) växling | Viallinen puolen (A-B) valinta | Hibás lemez oldalváltás | Wadliwe przełączanie pomiędzy stronami dysku (A-B select) | Špatné přepínání stran A-B disku | Chybné prepínanie strán disku | Неправильный выбор стороны диска (A-B) | Hatali disk yüzü (A-B) seçme | ディスクA-B面切換不良 | 错误的碟片(A-B 选择)切换 | 디스크 사이드(A-B선택) 스위칭 불량
67X | Other mechanical operation problem | Anderes 'Mechanische Funktion' Problem | Autre fonction mécanique défectueuse | Ander probleem met mechanische functie | Otro problema de la operación mecánica | Altro tipo di problema meccanico | Andet problem med mekaniske funktioner | Andre mekanisk funksjons feil | Andra problem med mekaniska funktioner | Muu mekanismin toimintaongelma | Egyéb mechanikus működési hibák | Inne problemy | Jiný problém činnosti mechaniky | Iný problém s činnosťou mechaniky | Другая проблема в работе механики | Diğer mekanik işlem problemi | その他のメカ機能不良 | 其它机械操作问题 | 기타 다른 기계적 조작
680 | Lens problem | Objektivfehler | Défaut de l'objectif | Lens | Problema de objetivo | Problema sull'obiettivo | Objektivproblem | Objektiv problem | Objektivproblem | Optiikkaongelmia | Lencse hiba | Usterki obiektywu | Problém v objektivu / čočkách | Problém so šošovkami | Проблема с объективом | Lens problemi | レンズ不良 | 镜头问题 | 렌즈
681 | Focus problem | Fokus fehlerhaft | Défaut de focalisation | Focus / beeldscherpte | Problema de enfoque | Anomalia nella messa a fuoco | Fokusproblem | Fokus | Fokus | Tarkennus | Fókusz hiba | Problem z ostrością | Problém v zaostření | Problém so zaostrovaním | Проблема с фокусировкой | Fokus problemi | フォーカス不良 | 聚焦问题 | 포커스
682 | Zoom problem | Zoomobjektiv fehlerhaft | Défaut du zoom | Zoom | Problema de zoom | Anomalia dello zoom | Zoomproblem | Zoom | Zoom | Zoomaus | Zoom hiba | Problem ze zmiana ogniskowej | Problém v transfokaci (zoom) | Problém s funkciou "zoom" | Проблема с увеличением (zoom) | Zoom problemi | ズーム不良 | 变焦问题 | 줌
683 | Iris problem | Blende (Iris) fehlerhaft | Défaut de l'iris | Iris | Problema de iris | Anomalia dell'iris | Blændeproblem | Lukker / iris | Iris | Himmennin | Irisz hiba | Problem z przesłoną | Problém v cloně | Problém s clonou | Проблема с диафрагмой | Iris problemi | アイリス不良 | 红外线问题 | 조리개
684 | Macro problem | Makrozoom fehlerhaft | Défaut du macro | Macro | Problema de macro | Anomalia in macro | Makroproblem | Macro | Macro | Makro | Macro hiba | Problem z funkcja makro | Problém v makru | Problém s funkciou "Macro" | Проблема с макроувеличением | Macro problemi | マクロ不良 | 微机问题 | 마크로
685 | Foreign substance / dust inside lens | Fremdkörper / Staub in den Linsen | Corps étranger, poussières dans l'optique | Vervuiling / stof in de lens | Sustancia externa/ polvo en la lente | Sostanza estranea / polvere all'interno del gruppo ottico / obiettivo | Fremmed substans / støv i linse | Fremmedelement / støv i linse | Främmande substanser / damm insidan lins | Vieras esine / pölyä linssin sisällä | Idegen anyag az optikai egységben | Ciało obce / kurz wewnątrz obiektywu | Cizí předmět / prach uvnitř objektivu | Cudzia látka / prach na šošovkách | Инородное вещество / пыль внутри линзовой системы | Lens içersinde yabancı cisim / toz | レンズ内部汚れ | 镜头内积灰 | 렌즈 내부 오염
68X | Other lens problem | Anderes Objektivproblem | Autre problème de lentille | Ander lensprobleem | Otro problema de objetivo | Altro tipo di problema sull'obiettivo | Andet objektivproblem | Annet objektiv problem | Andra objektiv problem | Muu optiikkaongelma | Más lencsrendszer hiba | Inne problemy | Jiný problém v objektivu / čočkách | Iný problém so šošovkami | Другая проблема с объективом | Diğer lens problemleri | その他のレンズ不良 | 其它镜头问题 | 기타 렌즈 불량
690 | Damaged door / lid | Tür / Deckel beschädigt | Porte, couvercle, portillon, hublot | Klep/Deksel beschadigd | Puerta / tapa dañada | Porta / Coperchio Danneggiati | Skadet dør / låge | Defekt dør | Skadad dörr / lucka | Vahingoittunut ovi / kansi | Sérült ajtó / fedél | Uszkodzone drzwi/ pokrywa | Poškozené dveře / kryt | Poškodené dvere / kryt | Повреждение двери / крышки | Hasarlı kapı / kapak | ドアー／ふたの破損 | 门损坏 | 도아 / 뚜껑 손상
691 | Damaged door panel | Türblende beschädigt | Panneau défectueux | Defekt panneel | Panel de puerta dañado | Pannello Porta danneggiato | Skadet dørpanel | Defekt dørpanel | Skadad dörrpanel | Vahingoittunut ovipaneeli | Sérült ajtópanel | Uszkodzony panel drzwi | Poškozený panel dveří | Poškodený panel dverí | Повреждение дверной панели | Hasarlı kapı paneli | ドアパネルの破損 | 门面板损坏 | 도아 패널 손상
692 | Damaged freezer compartment lid | Gefrierklappe beschädigt | Ouverture défectueuse du compartiment de congélation | Defekt freezer vakje | Tapa compartimento congelador dañada | Coperchio del congelatore danneggiato | Skadet frysebokslåge | Defekt fryseboksdør | Skadad frysfackslucka | Vahingoittunut pakastelokeron luukku | Sérült fagyasztórész fedél | Uszkodzona pokrywa przedziału zamrażania | Poškozený kryt přihrádky mrazničky | Poškodený kryt mrazničky | Повреждение крышки морозильного отделения | Hasarlı dondurucu kapağı | 冷凍庫部ふたの破損 | 制冰间损坏 | 냉동실 뚜껑 손상
693 | Door does not close properly | Tür schließt nicht richtig | Ne ferme pas correctement | Sluit niet korrekt | Puerta no cierra bien | La porta/coperchio non si chiudono bene | Døren lukker ikke rigtig | Dør lukker dårlig | Dörren stänger ej riktigt | Ovi / luukku ei mene kunnolla kiinni | Ajtó nem zár rendesen | Złe zamykanie drzwi | Dveře se nezavírají správně | Dvere sa nezatvárajú správne | Дверь плохо закрывается | Kapı düzgün kapanmıyor | ドアーが完全に閉まらない | 门不能完全关闭 | 도아가 완전히 안닫힘
694 | Door cannot be opened / heavy to open | Tür kann nicht geöffnet werden / schwergängig | Ne s’ouvre pas / difficile à ouvrir | Gaat niet of moeilijk open | No se puede abrir la puerta / o va muy dura | La porta/coperchio sono bloccati/difficile da aprire | Døren kan ikke åbnes / svær at åbne | Dør kan ikke åpnes | Dörren kan ej öppnas / svår att öppna | Ovea / luukkua ei saa kunnolla auki / raskas avata | Ajtó nem-vagy csak nehezen nyilik | Nie można otworzyć drzwi/ drzwi ciężko się otwierają | Dveře nelze otevřít / lze otevřít ztěžka | Dvere nie je možné otvoriť / je možné otvoriť len ťažko | Дверь нельзя открыть / тяжело открыть | Kapı açılmıyor / çok zor açılıyor | ドアーが開かない／重くて開き辛い | 门不能打开/很难打开 | 도아가 열리지 않음 / 열기가 어렵음
695 | Damaged door gasket | Türdichtung beschädigt | Joint de porte défectueux | Deur dichting defekt | Guarnición puerta dañada | Guarnizione porta danneggiata (ripetizione 165) | Tætningsliste defekt | Defekt dørpakning | Dörrtätningen skadad | Vahingoittunut oven / luukun tiiviste | Sérült ajtó tömités | Uszkodzona uszczelka | Poškození těsnění dveří | Poškodenie tesnenia dverí | Повреждение уплотнителя двери | Hasarlı kapı contası | ドアーガスケットの損傷 | 门垫圈破损 | 도아 가스켓 손상
696 | Damaged door frame | Türrahmen beschädigt | Cadre défectueux | Kader defekt | Marco de la puerta dañado | Cornice Porta / Coperchio danneggiati | Dørrammen skadet | Defekt ramme | Dörramen skadad | Vahingoittunut oven / luukun kehys | Sérült ajtókeret | Uszkodzona rama drzwi | Poškození rámu dveří | Poškodenie rámu dverí | Повреждение дверной рамы | Hasarlı kapı çerçevesi | ドアーフレームの損傷 | 门框破损 | 도아 프레임 손상
697 | Damaged door glass | Türglas beschädigt | Vitre défectueuse | Glas defekt | Cristal puerta dañado | Vetro Porta rotto / scheggiato | Lågeglas skadet | Defekt dørglas | Dörrglaset skadat | Vahingoittunut luukun lasi | Sérült ajtóüveg | Uszkodzona szyba drzwi | Poškození skla dveří | Poškodenie skla dverí | Повреждение стекла двери | Hasarlı kapı camı | ドアーガラスの破損 | 门玻璃破损 | 도아 유리 파손
698 | Door falls off | Tür fällt heraus | Porte déboîtée | Ontwrichten deur | Puerta desalineada | La porta / Coperchio cadono da soli | Døren falder af | Døra faller av | Dörren ramlar av | Ovi / luukku irtoaa | Ajtó elromlik | Opadanie drzwi | Dveře klesají | Dvere klesajú | Дверь отвалилась | Kapı düşüyor | ドアーの落下 | 门脱落 | 도아 떨어짐
699 | Faulty door switch | Türschalter fehlerhaft | Interrupteur de porte défectueux | Deurswitch defekt | Cierre de puerta defectuoso | Apertura Porta / Coperchio difettosi | Fejl i dørafbryder | Defekt dørbryter | Felaktig dörrströmbrytare | Virheellinen oven / luukun kytkin | Hibás ajtógomb | Wdliwy wyłącznik drzwi | Vadný spínač dveří | Chybný spínač dverí | Неисправен дверной выключатель | Hatalı kapı anahtarı | ドアースイッチの故障 | 门开关缺陷 | 도아 스위치 결함
69A | Door slanted | Tür schief | Porte non alignée | Deur scheef | Puerta caida | Porta / Coperchio disallineati / Fuori asse | Dør hænger | Dør henger | Dörren hänger snett | Ovi / luukku vino | Ajtó elferdült | Przechylenie drzwi | Nakloněné dveře | Naklonené dvere | Дверь весит неровно | Eğimli kapı | ドアーが傾斜している | 门倾斜 | 도아 기울어짐
69B | Damaged hinge | Türscharnier beschädigt | Charnière endommagée | scharnier bechadigd | Bisagra dañada | Cerniera danneggiata / difettosa | Hængsel skadet | Defekt hengsel | Skadat dörrgångjärn | Vahingoittunut sarana | Sérült zsanér | Uszkodzone zawiasy | Poškozený závěs dveří | Poškodený záves dverí | Повреждена петля / шарнир | Hasarlı menteşe | 蝶番の破損 | 门铰链破损 | 힌지 손상
69C | Malfunctioning door locking device | Türverschlusseinheit fehlerhaft | Système de fermeture défectueux | Sluiting defekt | Funcionamiento defectuoso del mecanismo de cierre | Dispositivo di bloccaggio porta/coperchio non funzionante | Dørens låseanordning virker ikke | Dørlås fungerer ikke | Dörrens låsanordning fungerar ej | Vika oven / luukun lukituslaitteessa | Működésképtelen zárszerkezet | Brak wyposarzenia wewnętrznego drzwi | Nefunkčnost zařízení na zamykání dveří | Nefunkčnosť zariadenia na zamykanie dverí | Неисправно устройство запирания двери | Hatalı kapı kilitleme mekanizması | ドアー固定装置の故障 | 门锁装置故障 | 도아 고정 장치의 고장
69D | Noise when opening / closing door | Geräusch während des Öffnens / Schließens der Tür | Bruit à l’ouverture / fermeture | Geluid aan opening/sluiting | Ruido al abrir / cerrar la puerta | Apertura e Chiusura Porta / Coperchio rumorosi | Støj når døren åbnes / lukkes | Støy ved døråpning | Oljud när dörren öppnas / stängs | Äänekäs ovea / luukkua avattaessa / suljettaessa | Ajtónyitáskor / záráskor zajos | Hałas drzwi przy otwieraniu lub zamykaniu | Hluk při otevírání / zavírání dveří | Hluk pri otváraní / zatváraní dverí | Шум при открытии / закрытии двери | Kapı açılırken / kapanırken gürültü yapıyor | ドアー開閉時のノイズ | 开关门噪音 | 도아 개폐시 소음
69X | Other "damaged door / lid" problem | Anderes "Tür / Deckel beschädigt" Problem | Autre défaut | Ander defekt | Otros daños en la puerta | Altri tipi di danno a porta/Coperchio | Andre dørskader | Andre skader på dør | Övriga dörrskador | Muu vika ovessa / luukussa | Egyéb ajtó sérülés | Inne uszkodzenia drzwi | Jiné poškození dveří / problém s krytem | Iné poškodenie dverí / problém s krytom | Другое повреждение двери | Diğer kapı / kapak problemi | その他のドアーの破損 | 其余门故障问题 | 기타 도아 손상
710 | No data processing operation | Datenausfall | Pas de traitement de données | Geen verwerking | No hay procesado de datos | Non elabora i dati (data processing) | Ingen databehandling | Ingen databehandling | Ingen data funktion | Ei tiedonkäsittelytoimintaa | Nincs adatfeldolgozás | Nie działa przetwarzanie danych | Nejde zpracování dat | Nefunguje spracovanie dát | Нет обработки данных | Data işleme yok | データ処理動作せず | 无数字处理过程的不动作 | 데이터 처리 동작 안 됨
711 | No initial screen | Kein Startmenü | Absence d'écran initial | Geen opstartscherm | No hay pantalla inicial | Non appare la schermata iniziale | Ingen start-skærm | Ingen start-skjerm | Ingen bild | Ei alkunäyttöä | Nincs képernyő inicializálás | Brak początkowego obrazu | Není úvodní (inicializační, počáteční) obraz | Nie je úvodný (inicializačný) obraz | Нет начального экрана | Açiliş ekrani yok | 初期画面出ず | 无初始屏幕 | 초기화면 안 나옴
712 | System does not reset | Kein Rückstellen (Reset) | Pas de réinitialisation du système | Geen resetfunctie | No hay reiniciación / reset del sistema | Il sistema non si resetta | Ingen genstart (reset) | Ingen reset | Systemet återstartar ej | Ei resetoidu | Nincs reset | System nie zeruje się | Systém se nevynuluje (neresetuje) | Nefunguje "reset" systému | Система не сбрасывается | Sistem reset yapmiyor | リセットできず | 系统没有复位 | 시스템 리셋 안 됨
713 | System does not boot up | Keine Inbetriebsetzung | Pas de démarrage du système | Start niet op | No hay arranque del sistema | Il sistema non si avvia (boot) | Ingen boot | Ingen boot up | Systemet bootar ej | boottaus ei toimi | Nincs boot-up | System nie startuje | Systém se nenačítá | Systém sa nenačíta (no boot up) | Система не загружается | Sistem açilmiyor | システム立ち上がらず | 系统未启动 | 시스템 기동 안 됨
714 | No operation from plug-in module / peripheral | Ausfall des Einsteckmoduls / Peripherie | Périphérique / module enfichable ne fonctionne pas | Insteekmodule / randapparatuur werkt niet | Módulo enchufable / periférico no funciona | La scheda / periferica inserita (nel PC / ...) non funziona | Plug-in modul virker ikke | Plug in modul virker ikke | Ingen kontakt med plug-in modul | Kytketty moduli / lisälaite ei toimi | Plug-in egység nem működik | Brak działania dołączonego modułu / peryferiów | Nejde zásuvný modul / periférie | Nefunguje zásuvný modul / periférne zariadenie | Не работает от вставного модуля / периферийного устройства | Plug in modül / çevre birim çalişmiyor | プラグインモジュール／周辺機器動作せず | 插头没插好 | 플러그인 모듈/주변기기 동작 안 됨
715 | No keyboard operation | Ausfall des Bedienteils | Clavier ne fonctionne pas | Toetsenbord werkt niet | Teclado no funciona | La tastiera esterna (del computer / ...) non funziona | Tastatur virker ikke | Betjeningspanel virker ikke | Tangentbord fungerar ej | Näppäimistö ei toimi | Billentyűzet nem működik | Brak działania z klawiatury | Nejde klávesnice | Nefunguje klávesnica | Не работает клавиатура | Keybord çalişmiyor | キーボード動作せず | 无键盘操作 | 키보드 동작 안 됨
716 | No operation from other input / output device | Keine Funktionen anderer Eingangs- und Ausgangsgeräte | Pas de fonctionnement d'autres entrées / sorties | Ander input / output device werkt niet | No funciona desde otra entrada / salida | L'apparecchio collegato in ingresso / uscita non funziona | Andre ind / udgange virker ikke | Andre inn / utganger virker ikke | Ingen kontakt med övriga input / output | Muu kytketty I / O laite ei toimi | Nincs ök. más perifériával | Brak działania z urządzeniami wejścia / wyjścia | Nejde jiné vstupní / výstupní zařízení | Nefunguje iné vstupné / výstupné zariadenie | Не работает от другого устройства ввода / вывода | Diğer giriş çikiş aletleri ile çalişmiyor | 他のI／Oから動作せず | 其它输入输出引起的不动作 | 기타 입력/출력 장치 동작 안 됨
717 | No data storage operation | Keine Datenspeicherung | Pas de sauvegarde de données | Opslageenheid | No almacena datos | Non salva i dati / files | Ingen datalagring | Ingen datalagring | Datalagring ej | Kiintolevy / kalvolevy / muisti | Nincs adattárolás | Brak działania zapisu danych | Nelze ukládat data | Nefunguje ukladanie dát | Не работает устройство хранения данных | Hafizaya almiyor | 記憶装置動作せず | 数据不能保存 | 데이터 기억장치 동작 안 됨
718 | No data communication | Keine Datenübertragung | Pas de communication de données | Geen datacommunicatie | No hay comunicación de datos | Manca la comunicazione dati | Ingen datakommunikation | Ingen datakommunikasjon | Datakommunikation fungerar ej | Ei data yhteyttä | Nincs kommunikáció | Brak przepływu danych | Nejde přenos dat | Nie je dátová komunikácia | Нет приема / передачи данных | Data iletişimi yok | データ通信できず | 数据不能通讯 | 데이터 통신 안 됨
719 | Error message display | Anzeige einer Fehlermeldung | Affichage d'un message d'erreur | Foutbericht weergave | Mensaje erróneo del indicador | Visualizza un messaggio d'errore | Fejlmeddelelse display | Feilmelding i display | Felanmälning i display | Error message näyttö | Hibajelzést ad | Wyświetla się informacja o błędzie | Chybové hlášení na displeji | Zobrazuje sa chybové hlásenie | Отображение сообщение об ошибке | Hata mesaji veriyor | エラーメッセージ表示 | 错误信息显示 | 에러 메시지 표시
71A | HDD boot failure | Kein Booten von Festplatte | Défaut secteur démarrage disque dur | HDD opstartfout | Error arranque HDD | Non esegue il boot dal hard disk | Starter ikke fra harddisk | "Booter" ikke fra harddisc | Startar inte från hårddisk | HDD lataus virhe | Hibás bootolás merevlemezről | HDD błąd startu | HDD nenačítá boot sektor | Chyba načítania systému z pevného disku | Нет загрузки с жесткого диска | HDD boot hatasi | HDD起動不良 | HDD启动不良 | HDD 기동 불량
71B | FDD boot failure | Kein Booten von Diskette | Défaut démarrage lecteur disquette | FDD opstartfout | Error arranque FDD | Non esegue il boot dal floppy disk | Starter ikke fra floppydisk | "Booter" ikke fra floppy disc | Startar inte från floppydisk | FDD lataus virhe | Hibás bootolás hajlékony lemezről | FDD błąd startu | FDD nenačítá boot sektor | Chyba načítania systému z pružného disku | Нет загрузки с гибкого диска | FDD boot hatasi | FDD起動不良 | FDD启动不良 | FDD 기동 불량
71C | CD/DVD disc boot failure | Kein Booten von CD/DVD | Problème d'amorçage (Boot) CD / DVD | CD / DVD opstartfout | Fallo en el disco de arranque CD/DVD | Non esegue il boot dal CD/DVD | CD / DVD opstartsfejl | CD/DVD "boot" feil | CD/DVD boot problem | DV/DVD latausvirhe | Hibás rendszer indulás CD-ről vagy DVD-ről | CD/DVD błąd startu | Chyba čtení zaváděcího souboru (boot) CD / DVD | Chyba načítania systému z CD / DVD disku | Нет загрузки с CD/DVD | CD / DVD disk boot hatası | CD／DVD起動不良 | CD/DVD导入问题 | CD/DVD 디스크 기동 불량
71D | Operation process freezing | Bedienfunktion hängt / ist eingefroren | Blocage du processus opérationnel | Operatie proces bevriezing | proceso operativo paralizado | Operazione processo di congelamento | Operation proces frysning | Operasjon prosessen frysing | Operationsprocessen frysning | Käyttö prosessi jumiutuu | Működés folyamat fagyasztás | zamrożenie procesu eksploatacji | Provoz proces zmrazování | Prevádzka proces zmrazovania | Процесс замораживания Операция | Çalışma süreci dondurma | 演算処理凍結 | 操作流程冻结 | 작업 공정 동결
71X | Other 'no data processing' problem | Anderes 'Datenausfall' Problem | Autre problème d'absence de traitement des données | Ander probleem met "geen dataverwerking" | Otro problema de no hay procesado de datos | Altro tipo di mancata elaborazione dati | Andet ikke data proces problem | Andre 'ingen databehandlingsfeil' | Andra problem | Muu "ei dataprosessointia" ongelma | Egyéb 'Nincs Adatfeldolgozás' problémák | Inne problemy | Jiný problém typu "nejde zpracování dat" | Iný problém typu "nie je spracovanie dát" | Другая проблема обработки данных | Diğer bilgi işlem yok problemleri | その他のデータ処理動作せず | 其它数字处理过程的问题 | 기타 데이터 처리가 안 됨
720 | Faulty data processing operation | Fehlerhafte Datenverarbeitung | Mauvais traitement de données | Foutieve verwerking | Procesado de datos erróneo | Anomalia nell'elaborazione dati | Forkert databehandling | Feil databehandling | Felaktig datafunktion | Virheellinen tiedonkäsittelytoiminta | Hibás adatfeldolgozás | Wadliwe działanie przetwarzania danych | Chybné zpracování dat | Chybné spracovanie dát | Неправильная обработка данных | Hatali data işleme prob. | データ処理誤動作 | 数据处理操作失败 | 데이터 처리 오동작
721 | Incorrect data | Falsche Daten | Données faussées | Data / gegevens | Datos erróneos | Dati incorretti | Forkerte data | Feil data | Felaktiga data | Väärää dataa | Hibás adat | Nieprawidłowe dane | Nesprávná data | Nesprávne dáta | Неверные данные | Yanliş data | データ化け | 数据不正确 | 데이터 오류
722 | Operating system reset / crashes while being used | System Reset / Absturz während der Benutzung des Gerätes | Reset intempestif / Arrêt en cours d'utilisation | Functionele reset tijdens gebruik | Reset del sistema operativo durante funcionamiento | Il sistema operativo si resetta da sé durante il funzionamento | Styresystem nulstillet under brug | Operativsystemet nullstiller seg ved bruk | Operativsystemet återstartar under användning | Käyttöjärjestelmä resetoituu käytön aikana | Operációs rendszer használat közben újraindul | System operacyjny resetuje się podczas używania | Operační systém se resetuje během provozu | "Reset" operačného systému počas činnosti | Сброс операционной системы во время работы | Çalışırken işletim sistemi resetleniyor | OSが動作中リセットする | 操作系统在使用中重启 | 사용중에 운영 시스템 리셋
723 | Operating system locks out / crashes / hangs while idle / Standby | (Betriebs-) System stürzt ab / hängt sich auf / bleibt stehen während das Gerät im Standby Mode ist | Système opérationnel verrouille / stoppe / se bloque lorsqu'il est inactif en veille | Besturingssysteem vergrendelt / crashes / hangt tijdens stationair / stand-by | sistema operativo bloqueado / colgado / Standby | Il Sistema operativo si blocca durante lo standby | Operativsystem låser ud / nedbrud / hænger mens tomgang / Standby | Operativsystem låser ut / krasjer / henger under tomgang / Standby | Operativsystemet låser / kraschar / hänger medan tomgång / Standby | Käyttöjärjestelmä lukkiutuu / kaatuu / jumittuu tyhjäkäynti tilassa/ valmius tilassa | Operációs rendszer kiiktatja / összeomlik / lefagy, miközben tétlen / készenléti | System operacyjny blokuje / awarii / zawiesza się podczas biegu jałowego / Standby | Operační systém uzamkne / pády / zablokuje se v době nečinnosti / pohotovostním režimu | Operačný systém uzamkne / pády / zablokuje sa v dobe nečinnosti / pohotovostnom režime | Операционная система блокирует / аварии / зависает при холостом режиме ожидания / | İşletim sistemi / çöküyor / boşta / Bekleme sırasında askıda kalıyor kilitler | オペレーティング・システムは、/クラッシュ/アイドル/スタンバイしばらくハングをロックアウト | 操作系统将锁定/崩溃/在空闲时/待机挂起 | 운영 체제는 / 충돌 / 대기 / 대기하는 동안 중단을 고정
724 | Faulty operation of plug-in module, memory card, etc. | Einsteckmodul / Speicherkarte fehlerhaft | Fonctionnement erroné du module enfichable, carte mémoire... | Foutieve werking insteekmodule, geheugenkaart, etc. | Error del módulo enchufable, memory card, etc. | Anomalia nella scheda / memory card... inserita (nel computer / ...) | Defekt plug-in modul, hukommelseskort, etc. | Feil på plug-in modul, minnekort, osv. | Felaktig funktion från plug-in modul, minneskort etc. | Kytketty moduli / muistikortti ei toimi kunnolla | Hibás plug-in modul működés ( pl.: memória kártya stb.) | Wadliwe działanie dołączonego modułu, karty pamięci, itd. | Chybná činnost zásuvného modulu, paměťové karty | Chybná činnosť zásuvného modulu / pamäťovej karty | Ошибки в работе вставного модуля, памяти, карты и т.п. | Takilan modül, memory card v.b. hatali çalişiyor | プラグインモジュール／メモリーカード誤動作 | 电源入的操作失败 | 플러그인 모듈, 메모리 카드 오동작
725 | Faulty keyboard operation | Fehlfunktion der Tastatur | Fonctionnement erroné du clavier | Foutieve werking toetsenbord | Funcionamiento erróneo del teclado | Anomalia nella tastiera esterna (del computer / ...) | Tastatur-fejl | Feil på betjeningspanelet | Felaktig tangentbords-funktion | Virheellinen näppäimistön toiminta | Hibás billentyűzet működés | Wadliwe działanie klawiatury | Chybná činnost klávesnice | Chybná činnosť klávesnice | Ошибки в работе клавиатуры | Hatali keybord işlemi | キーボード誤動作 | 键盘操作失败 | 키보드 오동작
726 | Faulty operation of other input / output device | Fehlerhafte Funktionen anderer Eingangs- und Ausgangsgeräte | Fonctionnement défectueux d'autres entrées / sorties | Foutieve werking van ander input / output device | Funcionamiento erróneo desde otra entrada / salida | L'apparecchio collegato in ingresso / uscita funziona in modo anomalo | Fejl på andre ind / udgange | Feil på andre inn / utganger | Felaktig funktion med annan input / output | Muu kytketty I / O laite toimii virheellisesti | Hibás ki / bemenet működés | Wadliwe działanie z innymi urządzeniami wejścia / wyjścia | Chybná činnost jiného vstupního / výstupního zařízení | Chybná činnosť iného vstupného / výstupného zariadenia | Неправильная работа другого устройства ввода / вывода | Diğer giriş çikiş işlemleri hatali çalişiyor | 他のI／Oから誤動作 | 其它输入、输出功能失败 | 기타 입력/출력 장치 동작 불량
727 | Faulty data storage operation | Datenspeicher fehlerhaft | Mauvaise sauvegarde de données | Foutieve werking opslageenheid | Almacenamiento erróneo de datos | Anomalia nel salvataggio di dati / files | Forkert datalagring | Feil på lagringsmedia | Felaktig datalagrings funktion | Kiintolevy / kalvolevy / muisti | Hibás adattárolás | Wadliwy zapis danych | Chybné ukládání dat | Chybné ukladanie dát | Неправильная работа устройства хранения данных | Hatali hafizaya alma işlemi | 記憶装置誤動作 | 数据存储失败 | 데이터 기억장치 오동작
728 | Faulty data communication / data synchronisation | Datenübertragung oder Daten Synchronisation fehlerhaft | Communication de données défectueuse / synchronisation de données | Foutieve data communicatie / data synchronisatie | Comunicación de datos defectuosa / sincronización de datos | Comunicazione dati difettosa / sincronizzazione dei dati | Fejlagtig datakommunikation / datasynkronisering | Feilaktig datakommunikasjon / datasynkronisering | Felaktig datakommunikation / datasynkronisering | Virheellinen tiedonsiirto / datasynkronointi | Hibás adatkommunikáció / adatszinkronizálás | Uszkodzona transmisja danych / synchronizacja danych | Chybná datová komunikace / synchronizace dat | Chybná dátová komunikácia / synchronizácia údajov | Неисправная передача данных / синхронизация данных | Hatalı veri iletişimi / veri senkronizasyonu | データ通信/データ同期不良 | 數據通信/數據同步異常 | 데이터 통신 / 데이터 동기화 오류
729 | Memory error | Speicherfehler | Erreur mémoire | Geheugen fout | Error de memoria | Errore di memoria | Hukommelsesfejl | Memory feil | Minnesfel | Muistivirhe | Memória hiba | Błąd pamięci | Chyba paměti | Chyba pamäte | Ошибка памяти | Memory hatasi | メモリーエラー | 存储错误 | 메모리 에러
72A | Requires 'setup' at booting | Setup erforderlich vor dem Booten | Nécessite un "setup" au démarrage | Vereist "setup" bij opstarten | Necesita "setup" en el arranque | Richiede la configurazione del sistema per effettuare il boot | Forlanger "setup" ved start | Nødvendig med "set-up" ved booting | Kräver "setup" vid start | Vaatia setup-toimintoa käynnistettäessä | Újraindítást és beállítást igényel | Wymaga ustawienia "setup" lub restartowania | Vyžaduje nastavení (SETUP) během bootování | Pri načítavaní systému sa vyžaduje "set up" | Требует настройки конфигурации при загрузке | Boot ederken 'setup' gerekiyor | 起動時、セットアップ要求 | 需要在启动时'设置' | 기동 시, 셋업 요구
72B | Operating system boot-up only in safe mode | System startet nur in der Sicherheits Betriebsart | System bloqué en mode Sécurité | Besturingssysteem start alleen in veilige mode | El sistema operativo fuera de uso sólo en modo seguridad | Il sistema operativo s'avvia solo in modalità provvisoria | Styresystem kan kun starte i fejlsikret tilstand | Operativsystemet kan kun starte i sikkerhetsmodus | Operativsystemet startar bara i felsäkert läge | Käyttöjärjestelmä käynnistyy vain vikasietotilaan | Operációs rendszer csak safe mode-ban indul | System operacyjny uruchamia się tylko w trybie bezpiecznym | Operační systém startuje pouze v ochranném režimu | Operačný systém nabehne len v ochrannom režime | Операционная система запускается только в безопасном режиме | İşletim sistemi sadece güvenli modda açılıyor | OSがセーフティモードのみで起動する | 操作系统只能在安全模式下启动 | 안전모드에서 운영시스템 부팅
72C | Operation control too slow / sluggish / freezing | (Betriebs-) System startet zu langsam, ist träge oder friert ein | processus opérationnel trop lent / fige | Operation controle te traag / traag / vriespunt | control de funcionamiento demasiado lento / lento / paralizado | Operazione di controllo troppo lenta / congelamento | Operation kontrol for langsom / træg / frysning | Driftskontroll for treg / svak / fryse | Operation kontroll för långsam / trög / frys | Käytöliitymä liian hidas / takkuaa / jumiutuu | Üzemirányító túl lassú / lomha / fagyáspont | Obsługa sterownika zbyt wolno / słaby / krzepnięcia | Řízení provozu příliš pomalý / pomalý / tuhnutí | Riadenie prevádzky príliš pomalý / pomalý / tuhnutia | Управление работой слишком медленно / вялым / замораживания | İşletme kontrolü çok yavaş / halsiz / donma | 動作制御遅すぎる/緩慢/凍結 | 运行控制太慢/呆滞/冻结 | 동작 제어 너무 느린 / 부진 / 동결
72E | Mobile payment malfunction | Mobile Payment / mobiles Bezahlen arbeitet fehlerhaft | Défaut de paiement mobile | Mobiele betaling fout | Mal funcionamiento del pago móvil | Malfunzionamento del pagamento mobile | Fejl ved mobil betaling | Feil i mobilbetaling | Mobilt betalningsfel | Mobiilimaksuvaihto | Mobil fizetési hiba | Nieprawidłowa płatność za pośrednictwem telefonu komórkowego | Chybná funkce platby za mobilní zařízení | Porucha mobilnej platby | Неисправность мобильного платежа | Mobil ödeme arızası | モバイル支払いの誤動作 | 移動支付故障 | 모바일 결제 오작동
72D | Operating system cannot be installed | (Betriebs-) System lässt sich nicht installieren | Installation impossible du système d'exploitation | Besturingssysteem kan niet worden geïnstalleerd | El sistema operativo no puede instalarse | Non si riesce ad installare il sistema operativo | Styresystem kan ikke installeres | Operativsystemet kan ikke installeres | Operativsystemet kan ej installeras | Käyttöjärjestelmään ei voi asentaa | Operációs rendszer nem installálható | System operacyjny nie może być zainstalowany | Operační systém nelze nainstalovat | Operačný systém nemožno nainštalovať | Операционная система не инсталлируется | İşletim sistemi kurulamıyor | OSのインストールできず | 不能安装操作系统 | 운영 시스템 인스톨 안됨
72X | Other 'faulty data processing' problem | Anderes 'fehlerhafte Datenverarbeitung' Problem | Autre défaut dans le traitement des données | Ander probleem met foutieve dataverwerking | Otro problema de procesado de datos erróneo | Altro tipo di problema nell'elaborazione dati | Andet problem med databehandling | Andre databehandlingsfeil | Andra data problem | Muu "virheellinen dataprosessointi" ongelma | Egyéb Hibás Adatfeldolgozás | Inne problemy | Jiný problém typu "chybné zpracování dat" | Iný problém typu "chybné spracovanie dát" | Другая проблема неправильной обработки данных | Diğer hatali data işlemi | その他のデータ処理誤動作 | 其它数据处理操作失败问题 | 기타 데이터 처리 오동작
730 | Data display problem | Datenanzeigeproblem | Mauvais affichage de données | Data display | Problema de visualización de datos | Problema di visualizzazione dei dati | Data-display problem | Data-display | Data display problem | Merkkien näyttöongelma | Adatkijelzési problémák | Problemy z wyświetlaniem danych | Problém zobrazení dat | Problém so zobrazením dát | Проблема отображения данных | Data display hatasi | データ表示不良 | 数据显示问题 | 데이터 표시 불량
731 | Incorrect character display | Falsche Zeichen | Caractères faux | Foutieve karakters | Caracteres erróneos | Visualizzazione incorretta dei caratteri | Forkerte tegn i display | Feil symboler i display | Felaktig tecken display | Vääriä merkkejä | Hibás karakter kijelzés | Nieprawidłowe wyświetlanie znaku | Chybné zobrazení znaků | Nesprávne zobrazenie znaku | Неверно отображается символ | Displayde yanliş karakter | 文字化け | 不正确的数据显示 | 문자 표시 오류
732 | Missing display characters | Fehlende Zeichen | Caractères manquants | Ontbrekende karakters | Faltan caracteres en el display | Mancano alcuni caratteri | Manglende karakterer | Manglende symboler | Tecken saknas i display | Puuttuvia merkkejä | Hiányzó karakterek a kijelzőn | Gubi wyświetlane znaki | Chybějící znaky | Chýbajúce znaky | Не отображаются некоторые символы | Displayde eksik karakter | 文字欠け | 遗失字符显示 | 표시 문자 빠짐
733 | Faulty graphic display | Fehlerhafte graphische Anzeige | Affichage graphique défectueux | Grafische weergave | Visualización de gráficos defectuosa | Anomalia nel modo grafico | Defekt grafisk display | Feil på grafikk display | Felaktig grafisk display | Virheellinen grafiikkanäyttö | Hibás grafikus kijelző | Uszkodzony wyświetlacz graficzny | Chybné grafické zobrazení | Chybné grafické zobrazenie | Неисправен графический дисплей | Hatali grafik gösterimi | グラフィック表示不良 | 图形显示失败 | 그래픽 표시 오류
734 | Faulty switching between graphic / character mode | Fehlerhafte Zeichen / Graphik-Umschaltung | Communication erronée entre les modes graphique et caractères | Text / graphic omschakeling | Fallo de conmutación modo caracteres / gráficas | Problemi di commutazione testo / grafica | Forkert skift mellem grafik og data | Feil på skifting mellom grafikk og data | Felaktig skiftning mellan grafik / tecken funktion | Kytkeminen merkki- / grafiikkanäytön välillä | Hibás kapcsolás grafikus és karakteres üzemmód között | Wadliwe przełączanie trybu pracy grafika / tekst | Chybné přepínání mezi grafickým a znakovým modem | Chybné prepínanie medzi grafickým a textovým režimom | Ошибочное переключение между графическим и текстовым режимами | Hatali grafik / karakter anahtarlamasi | 文字／グラフィックモード切換不良 | 图形、字符状态转换失败 | 그래픽/문자 모드간의 바뀜 불량
735 | Faulty prompt / cursor operation | Fehlerhafte Cursor / Promptfunktion | Mauvaise fonction du curseur / prompt | Cursor / prompt | Fallo del cursor / prompt | Anomalia nel cursore / prompt (computer / ...) | Defekt prompt / markør | Feil på cursor / prompt | Felaktig prompt / markör funktion | Kursori / valmiusmerkki | Hibás cursor működés | Zła praca kursora | Chybná činnost "prompt / kurzor" | Chybná činnosť "prompt / kurzor" | Неправильная работа курсора / подсказки | Hatali ikaz / kursor işlemi | プロンプト／カーソル不良 | 快捷或光标操作失败 | 프롬프트/커서 동작 불량
736 | Data display colour incorrect | Falsche Farbe der Zeichenanzeige | Couleur erronée de l'affichage des données | Incorrecte kleur(en) | Color erróneo en el display | Colore anomalo nella visualizzazione dei dati | Forkerte farver på data-display | Feil farve på datadisplay | Felaktiga display färger | Väärä väri | Hibás szín a kijelzőn | Nieprawidłowy kolor wyświetlanych danych | Chybná barva zobrazených dat | Nesprávna farba zobrazených údajov | Неверный цвет отображения данных | Hatali data gösterge rengi | 指定色にならず | 数据显示时彩色不对 | 데이터 디스플레이 컬러 오류
737 | No paging or scroll mode | Kein Blättern / Scroll-Modus | Pas de pagination ou de défilement | Geen scroll functie | No hay paginación / scroll | Non cambia schermo / Non esegue lo scrolling | Ingen sideskift eller rulning | Ingen sideskift eller rulling | Ingen sidnumrering eller rull funktion | Sivuhaku / "skrollaus" ei toimi | Nincs lapdobás vagy görgetés | Brak stronicowania lub przewijania stron | Nejde mód stránkování nebo rolování (scroll) | Nie je režim stránkovania alebo rolovania (scroll) | Нет страничного режима или режима прокрутки | Hatali sayfa geçişi / değişimi | 改頁／スクロールできず | 没有页号或成绩的显示 | 페이징 또는 스크롤 모드 안 됨
738 | Does not display media titles or content | Keine Anzeige der Titelnamen (Texte) oder Medien Inhalte | N'affiche pas les titres ou le contenu | Geen weergave van mediatitels of -inhoud | No muestra los archivos multimedia o contenidos | Non visualizza i titoli d'inizio / contenuto | Viser ikke titler eller indhold | Viser ikke titler eller innhold | Visar ej media titlar eller innehåll | Ei näytä median otsikoita tai sisältöä | Nem jelenít meg média feliratokat | Nie wyświetla tytułów lub zawartości nośnika | Nezobrazuje název / titul média | Nezobrazuje názvy / tituly médií | Не отображаются заголовки носителей или их содержание | Media başlıklarını göstermiyor | メディアタイトルが表示されない | 不能显示媒体标题 | 미디어 타이틀 표시 불가
739 | Incorrect values shown on display | Anzeige zeigt falsche Werte / Daten | Valeurs affichées incorrectes | Verkeerde waardes op het display | Aparecen valores incorrectos en el display | Visualizza valori errati | Ukorrekte værdier vises i display | Ukorrekte verdier vises i display | Felaktigt värde visas display | Näytöllä virheellistä tietoa | Nem valós értékek jelennek meg a kijelzőn | Nieprawidłowe wartości są pokazywane na wyświetlaczu | Zobrazeny chybné hodnoty | Nekorektne zobrazené hodnoty na displeji | На дисплее отображаются неправильные значения | Displayde yanlış değerlerin gösterilmesi | 画面が不正なバリュー(明度)になる。 | 不正确的色彩显示 | 표시된 값 불일치
73X | Other data display problem | Anderes Datenanzeigeproblem | Autre problème dans l'affichage des données | Ander probleem met datadisplay | Otro problema de visualización de datos | Altro problema nella visualizzazione dei dati | Andet data-display problem | Andre data display feil | Andra datadisplay problem | Muu datanäyttöongelma | Egyéb adatkijelzési problémák | Inne problemy | Jiný problém ve zpracování dat | Iný problém so zobrazením údajov | Другая проблема отображения данных | Diğer data display problemi | その他のデータ表示不良 | 其它数据显示问题 | 기타 데이터 디스플레이 불량
740 | Keyboard / pointing device / touchscreen | Tastatur / Pointer / Touchscreen | Clavier / pointeur / écran tactile | Toetsenbord / aanwijsinstrument / touchscreen | Teclado / cursor / pantalla táctil | Tastiera / Dispositivo di puntamento / Touchscreen | Tastatur / Pegeredskab / Touchscreen | Tastatur / Pekeredskap / Touchscreen | Tangentbord / pekare / pekskärm | Näppäimistö / osoitinlaite / kosketusnäyttö | Keyboard / pointing device / touchscreen meghibásodás | Klawiatura / myszka / ekran dotykowy | Problém klávesnice / polohovacího zařízení / dotykového displeje | Problém s klávesnicou / polohovacím zariadením / dotykovým displejom | Клавиатура / Устройство позиционирования / Сенсорный экран | Klavye / İşaretleme cihazı / dokunmatik ekran | キーボード／ポインティングデバイス／タッチスクリーン | 键盘/指向设备/触摸屏 | 키보드/포인트 장치/터치스크린
741 | Mouse / trackball / trackpad / touchscreen not working | Maus / Trackball / Trackpad / Touchscreen / ohne Funktion | Souris / boule / écran tactile inopérant | Muis / trackball / trackpad / touchscreen werkt niet | No funciona mouse / trackball / touchpad / pántalla tactil | Il Mouse / Trackball / Trackpad / Touchscreen non agisce | Mus / Trackball / Trackpad / Touchscreen virker ikke | Mus / Trackball / Trackpad / Touchscreen virker ikke | Mus / Trackball / trackpad / pekskärm fungerar ej | Hiiri / trackball / trackpad / kosketusnäyttö ei toimi | Mouse / trackball / trackpad / touchscreen nem működik | Nie działa myszka / trackball / trackpad / ekran dotykowy | Chyba myši / trackbalu / trackpadu / dotykového displeje | Nefunguje myš / trackball / trackpad / dotykový displej | Не работает мышь / трекбол / трекпэд / сенсорный экран | Mouse / trackball / trackpad / dokunmatik ekran çalışmıyor | マウス／トラックボール／トラックパッド／タッチスクリーン動作せず | 鼠标/寻迹球/寻迹板/触摸屏不能工作 | 마우스/트랙볼/트랙패드/터치 스크린 작동 안됨
742 | Keyboard / touchscreen locks up | Tastatur / Touchscreen / hängt sich auf | Clavier / écran tactile bloqués | Keyboard / touchscreen blokkeert | Interrumpido teclado / pantalla táctil | La tastiera / Touchscreen si blocca | Tastatur / Touchscreen låser | Tastatur / Touchscreen låser seg | Tangentbord / pekskärm låser sig | Näppäimistö / kosketusnäyttö jumittuu | Keyboard / touchscreen lefagy | Blokuje się klawiatura / ekran dotykowy | Zablokovaná klávesnice / dotykový displej | Zablokovaná klávesnica / dotykový displej | Клавиатура / сенсорный экран блокируется | Klavye / dokunmatik ekran kilitleniyor | キーボード／タッチスクリーンロックする | 键盘/触摸屏锁定 | 키보드/터치스크린 잠김
743 | Pointing device locks up | Pointer hängt sich auf | Outil de pointage bloqué | Aanwijzer loopt vast | Dispositivo indicador bloqueado | Il dispositivo di puntamento si blocca | Pegeredskab låser | Pekeredskap låser seg | Pekdon låser sig | Osoitinlaite jumittuu | Kijelölő eszköz lezárva | Blokuje się myszka | Polohování / pointing se zasekává | Zablokované polohovacie zariadenie | Устройство позицинирования блокируется | Işaretleme cihazi kilitli | ポインティングデバイスロックする | 指定设备锁定 | 포인팅 장치 잠김
744 | Sticky / hard to press key(s) / touchscreen | Taste bleibt hängen / ist schwer zu drücken / Touchscreen reagiert schlecht | Touches du clavier ou écran tactile trop dures | Toetsaanslag / touchscreen alleen met grote kracht | Pegajosa / tecla(s) dificil de pulsar / pantalla táctil | Uno o più tasti / Touchscreen si premono con fatica | Stive / fastlåste taster / Touchscreen | Stive / fastlåste taster / Touchscreen | Knappar låser sig / hårda att trycka / pekskärm | Jumittuva / vaikeasti painettava painike / kosketusnäyttö | Billentyű nem működik | Lepki / trudno wcisnąć klawisz(e) / ekran dotykowy | Tlačítka / dotykový displej se zasekávají / tuhé na stisknutí | Klávesy sa zasekávajú / zadŕhajú | Западают / туго нажимаются клавиши / сенсорный экран | Yapışkan / Tuş (lara) / dokunmatik ekrana zor basılıyor | キー／タッチスクリーンがべたつく／押しにくい | 按键/触摸屏 发粘/难以按下 | 붙음/키 누르기 어려움/터치스크린
745 | Inoperative key(s) | Taste(n) ohne Funktion | Touche(s) inopérante(s) | Niet werkende toets(en) | Tecla(s) no operativa(s) | Uno o più tasti non agiscono | Taster virker ikke | Taster virker ikke | Knappar funktionslösa | Toimimaton painike | Nem működő gombok | Nie działa klawisz(e) | Nefungují klávesy | Nefunkčné klávesy | Не действующие клавиши | Çalişmayan tuş (lar) | キー操作不能 | 键不能操作 | 키 조작 안 됨
746 | Pointing device / touchscreen not tracking properly / Sluggish | Zeiger / Touchscreen folgt nicht ordnungsgemäß / ist zu träge | Pointeur / écran tactile ne suit pas correctement le mouvement / lent | Aanwijsinstrument / touchscreen volgt niet goed / Traag | No sigue correctamente cursor / pantalla táctil / Lento | Il dispositivo di puntamento Touchscreen traccia irregolarmente / lento | Pegeredskab / Touchscreen upræcis / træg | Pekeredskap / Touchscreen er upresis / treg | Pekdon / pekskärm spårar fel / Trög | Osoitinlaite / kosketusnäyttö ei toimi kunnolla / Hidas | Pointer mozgása nem követi az eszközt / Lassú | Myszka / ekran dotykowy nie działa poprawnie / Powolny | Polohovací zařízení / dotykový displej nesleduje dobře / loudavý | Ukazovateľ nesleduje polohovacie zariadenie / dotykový displej / šuchtaví | Устройство позиционирования / сенсорный экран плохо отслеживает движение / медлительный | İşaretleme cihazı / dokunmatik ekran doğru yeri göstermiyor / halsiz | ポインティングデバイス／タッチスクリーン操作不良 / 低迷 | 指向杆/触摸屏操作不良 / 迟缓 | 포인팅 장치/터치스크린이 적절히 작동 안됨 / 부진한
747 | Pointing device / touchscreen jittery | Zeiger / Touchscreen zittert | Pointeur / écran tactile instables | Aanwijsinstrument / touchscreen volgt schoksgewijs | Vibra cursor / pantalla táctil | Tremolio del dispositivo di puntamento / Touchscreen | Pegeredskab / Touchscreen urolig | Pekeredskap / Touchscreen urolig | Pekdon / pekskärm ostabil | Osoitinlaite / kosketusnäyttö epätarkka | Pointer mozgása rezeg | Wskaźnik myszki / ekran dotykowy drży | Nestabilita polohovacího zařízení / dotykového displeje | Nestabilita polohovacieho zariadenia / dotykového displeja | Дрожание устройства позиционирования / сенсорного экрана | İşaretleme cihazı / dokunmatik ekran titriyor | ポインティングデバイスふらつき、タッチスクリーン反応不安定 | 指向杆/触摸屏操作反应不稳定 | 포인팅 장치/터치스크린에 오류발생
748 | Left or right click button inoperational | Rechte oder linke Maustaste ohne Funktion | Touche droite ou gauche de la souris inopérante | Linker of rechter toets werkt niet | No funciona conmutación del botón derecho o izquierdo | Tasto sinistro o destro non agisce | Venstre / højre museknap virker ikke | Høyre eller venstre klikkeknapp defekt | Vänster eller höger musknapp defekt | Vasen- tai oikea painike ei toimi kunnolla | Bal vagy jobb gomb nem működik | Nie działa lewy lub prawy przycisk myszki | Levé / Pravé tlačítko nefunkční | Ľavé alebo pravé tlačidlo nefunkčné | Не действует правая или левая кнопка | Sol veya sağ tiklama butonu çalişmiyor | 左（または右）クリック操作不能 | 左右按钮不工作 | 왼쪽 또는 오른쪽 클릭 버튼 동작 안 됨
749 | Trackpad / touchscreen surface damaged | Trackpad- / Touchscreen Oberfläche beschädigt | Ecran tactile abimé | Trackpad / touchscreen oppervlak beschadigd | Superficie deteriorada touchpad / pantalla táctil | La superficie del Trackpad / Touchscreen è danneggiata | Trackpad / Touchscreen overflade beskadiget | Trackpad / Touchscreen overflate skadet | Skadad yta på trackpad / pekskärm | Trackpadin / kosketusnäyttö pinta vaurioitunut | Trackpad / touchscreen felülete sérült | Zniszczona powierzchnia trackpad / ekranu dotykowego | Trackpad / dotykový displej má poškozený povrch | Trackpad / dotykový displej má poškodený povrch | Повреждена поверхность трекпэда / сенсорного экрана | Hasarlı Trackpad / dokunmatik ekran yüzeyi | トラックパッド／タッチスクリーン表面損傷 | 触摸板/触摸屏表面损伤 | 트랙패드/터치스크린 표면 손상 입음
74A | Keyboard key(s) damaged | Tastaturtaste(n) beschädigt | Touche(s) du clavier endommagée(s) | Toetsen beschadigd | Tecla(s) de contacto deteriorada(s) | Tasto(i) della tastiera danneggiato(i) | Tastaturtaster beskadiget | Tastatur knapper ødelagt | Skadade knappar på tangentbord | Näppäimistön painike vaurioitunut | Billentyűzet gombjai sérültek | Zniszczone klawisze klawiatury | Poškozené klávesy | Poškodený kláves klávesnice | Повреждены клавиши на клавиатуре | Hasarli klavye tuş (lari) | キーボードキー損傷 | 键盘键损伤 | 키보드 키 손상
74B | No keypad tone | Kein Tastaturklickton / Beep | Pas de "bip" en pressant les touches | Geen toetsenbord signaal / toon | No hay tono de confirmación al pulsar el teclado | Non emette il beep premendo i tasti | Ingen tastaturlyd | Ingen tastaturlyd | Knapp ton fungerar ej | Ei näppäinääntä | Nincs billentyűzet hang visszajelzés | Brak tonu klawiatury | Není tón tlačítka | Nefunguje zvuková signalizácia zatlačenia klávesy | Нет звукового сигнала нажатия клавиатуры | Tuş sesi yok | キー操作音なし | 键盘无响应（有嘟嘟响） | 키 조작음 없음
74C | Biomedical Sensor problem | Problem mit biometrischem Sensor | Problème de capteur biomédical | Biomedisch Sensor probleem | Problema Sensor Biomédica | Problema del sensore biomedica | Biomedicinsk Sensor problem | Biomedisinsk sensor problem | Biomedicinsk Sensor problem | Biolääketieteen anturi ongelma | Biomedical Sensor probléma | Problem Czujnik biomedycznych | Biomedicínský problém Sensor | Biomedicínsky problém Sensor | Биомедицинские проблемы Датчик | Biyomedikal Sensör sorunu | 生物医学センサーの問題 | 生物医学传感器问题 | 바이오 메디컬 센서 문제
74D | Sensor problem for user authentification | Sensor Problem für die Benutzerauthentifizierung | Problème de capteur pour l'authentification des utilisateurs | Sensor probleem voor gebruikersauthenticatie | Problema del sensor para la autenticación de usuarios | Problema del sensore per l'autenticazione dell'utente | Sensor problem for brugergodkendelse | Sensor problem for brukerautentisering | Sensor problem för användarautentisering | Anturi ongelma käyttäjätunnistus | Érzékelő problémát a felhasználói hitelesítés | blem czujnik do uwierzytelniania użytkowników | Problém senzoru pro autentizaci uživatelů | Problém senzora pre autentizáciu užívateľov | Проблема Датчик для аутентификации пользователя | anıcı kimlik doğrulaması için sensörü sorunu | ユーザ認証のためのセンサーの問題 | 进行用户身份验证传感器的问题 | 사용자 인증을위한 센서 문제
74E | Alert Sensor - false alarm | Fehlalarm vom Sensor | Capteur d'alerte - fausse alarme | Alert Sensor - vals alarm | sensor de alerta - falsa alarma | Alert Sensor - falso allarme | Alert Sensor - falsk alarm | Alert Sensor - falsk alarm | Alert Sensor - falsklarm | Hälytys Anturi - väärä hälytys | Alert érzékelő - téves riasztás | Alert Sensor - fałszywy alarm | Alert Sensor - falešný poplach | Alert Sensor - falošný poplach | Датчик оповещения - ложная тревога | Uyarı Sensör - yanlış alarm | 警告センサー - 誤警報 | 警报传感器 - 虚惊一场 | 경고 센서 - 허위 경보
74F | Alert Sensor - no or poor detection | Sensor reagiert nicht oder nur fehlerhaft | Capteur d'alerte - pas ou mauvaise détection | Alert Sensor - geen of slechte detectie | Sensor de Alerta - no o mala detección | Alert Sensor - nessuno o scarso rilevamento | Alert Sensor - ingen eller dårlig detektion | Alert Sensor - ingen eller dårlig registrering | Alert Sensor - ingen eller dålig detektering | Hälytys Anturi - ei tunnista tai huono tunnistus | Alert Sensor - nem, vagy csak hiányosan mutatja | Alarm czujnika - brak lub słaba wykrywania | Alert Sensor - žádná nebo špatná detekce | Alert Sensor - žiadna alebo zlá detekcia | Датчик оповещения - отсутствие или плохое обнаружение | Uyarı Sensörü - hayır ya da kötü algılama | アラートセンサ - がないか貧しい検出 | 警报传感器 - 没有或较差的检测 | 경고 센서 - 없음 또는 불량 검출
74G | Proximity Sensor problem | Näherungssensor Problem | Problème de capteur de proximité | Proximity Sensor-probleem | Problema del sensor de proximidad | Problema del sensore di prossimità | Proximity Sensor problem | Proximity Sensor problem | Proximity Sensor problem | Läheisyysanturin ongelma | Proximity Sensor probléma | Problem czujnika zbliżeniowego | Problém senzoru přiblížení | Problém snímača priblíženia | Проблема с датчиком приближения | Yakınlık Sensörü problemi | 近接センサーの問題 | 接近传感器问题 | 근접 센서 문제
74X | Other keyboard / pointing device / touchscreen problem | Anderes Tastatur- / Zeiger- / Touchscreen- Problem | Autre problème sur le clavier, le pointeur ou l'écran tactile | Ander toetsenbord / aanwijsinstrument / touchscreen probleem | Otro problema / teclado / cursor / pantalla táctil | Altro problema della tastiera / dispositivo di puntamento / Touchscreen | Andet tastatur / pegeredskab / touchscreen problem | Annet tastatur / pekeredskap / Touchscreen problem | Övriga tangentbord / pekdon / pekskärm problem | Muu näppäimistön / osoitinlaitteen / kosketusnäyttö ongelma | Egyéb keyboard / pointing device / touchscreen probléma | Inne problemy z klawiatura / myszka /ekranem dotykowym | Jiný problém s klávesnicí / polohovacím zařízením / dotykovým displejem | Iný problém s klávesnicou / polohovacím zariadením / dotykovým displejom | Другая проблема с клавиатурой / устройством позиционирования / сенсорным экраном | Diğer Klavye / işaretleme cihazı / dokunmatik ekran problemi | その他のキーボード／ポインティングデバイス／タッチスクリーン不良 | 其他键盘/指向杆/触摸屏问题 | 다른 키보드/포인팅 장치/터치스크린 문제
750 | Peripheral problem (non-storage) | Peripherieproblem (ohne Speicher) | Problème de périphérique (hors enregistrement) | Randapparatuur (non-storage) | Problema periférico (no almacenaje) | Problema con la periferica (escluse unità di salvataggio) | Problem ved periferiudstyr (ikke lagring) | Problem med periferisk utstyr (non-storage) | Periferaproblem (inte lagring) | Lisälaite ongelma (ei tallennus) | Csatlakozó egység problémák (nem tároló perifériák) | Problemy z peryferiami (brak zapisu) | Problém periférie (nepaměťovým) | Problém s periférnym zariadením (nepamäťovým) | Периферийное устройство (не запоминающее) | Çevre birim problemi (hafiza olmayan) | 周辺機器不良（記憶装置以外） | 周边设备问题(非存储设备) | 주변기기 불량(기억장치제외)
751 | Peripheral does not initialize | Keine Peripherieinitialisierung | Périphérique ne peut être initialisé | Geen initialisatie door randapparatuur | Periférico no arranca | La periferica non s'inizializza | Periferiudstyr initialiseres ikke | Periferisk utstyr initsierer ikke | Perifera produkter initieras inte | Lisälaite ei käynnisty | Csatlakozó egység nem állítja be a kezdeti értéket | Brak inicjalizacji peryferiów | Periférní zařízení se neinicializuje | Periférne zariadenie sa neinicializuje | Периферийное устройство не инициализируется | Çevre birimi kurulamiyor | 周辺機器初期化せず | 周边设备未初始化 | 주변기기 초기화되지 않음
752 | Communication failure with peripheral / IoT device | Kommunikation mit der Peripherie fehlerhaft / IoT device | Défaut de communication avec le périphérique / IoT device | Geen communicatie met randapparatuur / IoT device | Fallo de la comunicación con el periférico/ IoT device | Non c'è comunicazione con la periferica/ IoT device | Fejl i kommunikation med periferiudstyr / IoT device | Kommunikasjon feil med periferisk utstyr / IoT device | Kommunikationsfel med perifera produkter / IoT device | Yhteysvirhe lisälaitteen kanssa / IoT device | Kommunikációs hiba a csatlakozó egységgel / IoT device | Zła komunikacja z peryferiami / IoT device | Komunikační chyba periférním zařízením / IoT device | Chyba komunikácie s periférnym zariadením / IoT device | Сбои связи с периферийным устройством / IoT device | Çevre birimler ile haberleşme hatasi / IoT device | 周辺機器との通信不良 | 与周边设备通信错误 | 주변기기와의 통신 불량
753 | Internal peripherals failure | Interne Peripherie fehlerhaft | Défaut périphériques internes | Interne randapparatuur werkt niet | Fallo periféricos internos | Guasto all'interno della periferica | Fejl i internt periferiudstyr | Feil i internt periferisk utstyr | Fel på intern periferisk produkt | Sisäinen lisälaite virhe | Hiba a csatlakozó egységben | Wewnętrzne uszkodzenia peryferiów | Chyba vnitřní periférie | Chybná funkcia vstavaného periférneho zariadenia | Неисправность внутреннего периферийного устройства | Iç çevre birim hatalari | 内蔵周辺機器不良 | 内部周边设备故障 | 내장주변기기 불량
754 | External peripherals failure | Externe Peripherie fehlerhaft | Défaut périphériques externes | Externe randapparatuur werkt niet | Fallo periféricos externos | Guasto esterno alla periferica | Fejl i externt periferiudstyr | Feil i eksternt periferisk utstyr | Fel på extern periferisk produkt | Ulkoinen lisälaite virhe | Hiba a csatlakozó egységen kívül | Zewnętrzne uszkodzenia peryferiów | Chyba vnější periférie | Chybná funkcia vonkajšieho periférneho zariadenia | Неисправность внешнего периферийного устройства | Diş çevre birim hatalari | 外付周辺機器不良 | 外部周边设备鼓掌 | 외부 주변기기 불량
755 | Network card error | Netzwerkkarte fehlerhaft | Erreur de carte réseau | Netwerkkaart | Error tarjeta de red | Errore di network card | Fejl i netværkskort | Nettverkskort feil | Nätverkskortsfel | Verkkokortti ongelma | Hálózati kártya hiba | Błąd karty sieciowej | Chyba síťové karty | Chyba sieťovej karty | Ошибка сетевой карты | Network karti hatasi | ネットワークカード不良 | 网卡故障 | 네트워크카드 에러
756 | Peripheral fails self test | Peripherie besteht den Selbsttest nicht | Périphérique échoue au self-test | Randapparatuur zelftest faalt | Fallo en auto prueba el periférico | L'auto-test della periferica dà errore | Periferiudstyrs selvtest melder fejl | Periferisk utstyrs selvtest feil | Periferisk produkt felar vid självtest | Lisälaite ei läpäise testiä | Csatlakozó egység nem futtat öntesztet | Błąd podczas auto diagnostyki peryferiów | Periférie má chybu při vlastním testování | Periférne zariadenie "neprešlo" samotestovaním | Перийферийное устройство не проходит самодиагностику | Çevre birimler self testi geçemiyor | 周辺機器自己診断で不良 | 数据读、写问题 | 주변기기 자기 진단에서 불량
75X | Other peripheral problem | Anderes Peripherieproblem | Autre problème de périphérique | Ander probleem met randapparatuur | Otro problema periférico | Altro problema con la periferica | Andre problemer med periferiudstyr | Annen feil på periferisk utstyr | Andra fel på perifer produkt | Muu lisälaite ongelma | Egyéb csatlakozó egység probléma | Inne problemy | Jiná chyba periférie | Iný problém s periférnym zariadením | Другая проблема с периферийным устройством | Diğer çevre birim problemleri | その他の周辺機器不良 | 格式化问题 | 기타 주변기기 불량
760 | Data storage problem | Datenspeicherproblem | Problème de stockage des données | Lezen / schrijven | Problema de almacenaje de datos | Problema di salvataggio dei dati | Læse / skrive problem | Lese / skrive problem | Läs / skriv problem | Datan tallennus ongelma | Adat IRÁS / OLVASÁS probléma | Problemy z pamięciami masowymi | Data read / write problém | Problém s ukladaním dát | Проблема хранения данных | Bilgi saklama (depolama) problemi | データ記憶装置不良 | 数据在存储器中丢失 | 데이터 기억장치 불량
761 | Formatting problem | Formatierung fehlerhaft | Mauvais formatage | Probleem met formatteren | Problema de formateado | Problema nella formattazione | Formateringsproblem | Formaterings feil | Formatterings problem | Formatointi | Formattálási hiba | Problem formatowania | Problém ve čtení zápisu dat | Problém s formátovaním | Проблема форматирования | Formatlama problemi | フォーマット不良 | 标准内存问题 | 포맷 불량
762 | Data on storage medium being lost | Daten auf dem Speichermedium gehen verloren | Destruction de données | Data gaat verloren | Pérdida de datos almacenados | Perdita dei dati salvati | Tab af data på lagringsmedium | Mister data på lagringsmedium | Data på lagringsmedia försvinner | Tuhoaa tiedostoja | Adatvesztés az adathordozón | Dane są tracone w pamięci | Problém při formátování | Údaje na pamäťovom médiu sa strácajú | Теряются данные на носителе | Data kayit ortaminda siliniyor | メディアデータ欠落 | 存储媒体上的数据丢失 | 저장된 미디어의 데이터 빠짐
763 | Frame memory problem | Datenblock Speicherproblem | Problème du support mémoire | Digitaal framegeheugen | Fallo en la memoria de cuadro | Anomalia nella memoria di quadro | Problem med frame memory | Problem med frame memory | Bildminnes problem | Muisti | Adat csomag hiba | Problem z ramka pamięci | Ztráta dat na záznamovém mediu | Problém so snímkovou pamäťou | Проблема памяти кадра | Frame memory problemi | フレームメモリー不良 | 帧存储问题 | 프레임 메모리 불량
764 | Read / write errors | Schreib- / Lesefehler | Erreur de lecture / écriture | Lees / schrijffouten | Errores de lectura / escritura | Errori di lettura / scrittura | Læse / skrive fejl | Lese / skrive feil | Läs / skriv fel | Luku / kirjoitus ongelma | Irás / olvasás hiba | Błąd odczytu / zapisu | Chyba čtení / zápisu | Chyby čítania / zápisu | Ошибки чтения / записи | Okuma / yazma hatalari | リード／ライト不良 | 读/写错误 | 읽기/쓰기 에러
765 | Hard or optical disc drive problem | Festplatten- oder Optikspeicherproblem | Problème d'entraînement disque dur ou optique | Hard / optical drive | Problema de dispositivo óptico o hard | Problema di pilotaggio unità a disco ottico / hard disk | Harddisk eller optisk diskdrev problem | Harddisk / optisk diskdrev problem | Hård eller optiskdiskdriv problem | Kiinto- tai optisen aseman ongelma | Merevlemez vagy optikai lemez hiba | Problemy z dyskiem twardym / optycznym | Problém řadiče HDD nebo optického disku | Problém s mechanikou pevného alebo optického disku | Проблема с приводом жесткого или оптического диска | Hard disk veya optik disk sürücü problemi | ハードまたは光学デバイス不良 | 硬件或光盘驱动问题 | 하드 또는 광학 디스크 드라이브 불량
766 | Floppy drive problem | Diskettenlaufwerksproblem | Problème d'entraînement disquette | Floppy drive | Problema de control del "floppy" | Problema di pilotaggio unità a floppy disk | Floppydiskdrev problem | Floppy disk problem | Floppydisk problem | Diskettiasema ongelma | Floppy meghajtó hiba | Problemy ze stacja dysków | Problém v disketové jednotce | Problém s mechanikou pružného disku | Проблема с приводом гибкого диска | Floppy disk sürücü problemi | フロッピードライブ不良 | 软盘驱动器问题 | 플로피 드라이브 불량
767 | CD / DVD-ROM drive problem | CD / DVD-ROM Laufwerksproblem | Problème d'entraînement CD / DVD-ROM | CD / DVD-ROM drive | Problema de control CD / DVD-ROM | Problema di pilotaggio unità CD / DVD-ROM | CD / DVD-ROM drev problemer | CD / DVD-ROM diskdrev problem | CD / DVD-ROM drive problem | CD / DVD-ROM asema ongelma | CD / DVD-ROM hiba | Problemy z CD / DVD-ROM | CD / DVD-ROM problém | Problém s CD / DVD - ROM mechanikou | Проблема с приводом CD / DVD-ROM | CD / DVD-ROM sürücü problemi | CD／DVD-ROM不良 | CD/DVD-ROM驱动器问题 | CD/DVD ROM 드라이브 불량
768 | Tape problem | Bandlaufwerksproblem | Problème de bande | Tape | Problema de cinta | Problema di pilotaggio unità nastro | Båndproblem | Tape problem | Bandfel | Nauha ongelma | Szalagos tároló hiba | Problemy z taśma | Chyba paskové mechaniky | Problém s páskou | Проблема с лентой | Kaset problemi | テープ不良 | 磁带问题 | 테이프 불량
769 | Medium not recognized / cannot access | Keine Erkennung / kein Zugriff auf Medium (Daten- / Ton- / Bildträger) | Disque / mémoire non reconnues ou non accessibles | Medium wordt niet herkend / geen toegang | Medio no reconocido/ no se puede acceder | Programma / supporto sconosciuto o inaccessibile | Mediet kan ikke genkendes / læses | Mediet kan ikke gjenkjennes / leses | Mediet kan ej kännas igen / läsas | Mediaa ei pystytä tunnistaamaan/käyttämään | Medium nem felismerhető / nem hozzáférhető | Nośnik nie jest rozpoznawany / brak dostępu | Médium nerozpoznáno / nelze připojit | Médium nie je rozpoznané / nie je prístupné | Носитель не распознается / нет доступа | Medya tanınmadı / erişilemedi | ドライブ等メディアマウントせず／アクセスできず | 驱动器不能装配/不能使用驱动器 | 미디어 장착 안 됨/Access 안 됨
76A | Discs exchange problem | Disk-Wechslerproblem | Problème d'échange de disque | Disc uitwisseling | Problema de intercambio de discos | Problema nel cambio dischi | Diskudskiftningsproblem | Disk bytte problem | Diskbytesfel | Disketin vaihto ongelma | Lemezcsere probléma | Problemy ze zmiana dysku | Chyba výměnného disku | Problém s výmenou diskov | Проблема при смене дисков | Disklerin değişimi problemi | ディスク交換時の問題 | 其它数据读、写问题 | 디스크 교환 불량
76B | Read / write operation very slow | Schreib / Lesefunktion sehr langsam | Lecture ou écriture très lente | Zeer traag lezen / schrijven | Funcionamiento lectura / escritura muy lento | Lettura / scrittura molto lenta | Læse / skrive-funktion meget langsom | Leser / skriver veldig sakte | Läser / skriver väldigt långsamt | Luku / kirjoitus toiminto hidas | Irás / olvasás túl lassú | Wolny odczyt / zapis | Čtení / zápis velmi pomalé | Operácia čítanie / zápis je veľmi pomalá | Операции чтения / записи выполняются очень медленно | Okuma / yazma işlemi çok yavaş | リード／ライト非常に遅い | 读/写操作非常慢 | 읽기/쓰기 동작 매우 느림
76C | Memory card problem | Speicherkarte fehlerhaft | Problème de carte mémoire | Geheugenkaart probleem | Problema con la tarjeta de memoria | problema della scheda di memoria | Memory card problem | Memory card problem | Memory card problem | Memory card problem | Memory card problem | Memory card problem | Memory card problem | Memory card problem | Проблема карты памяти | Bellek kartı sorunu | メモリーカードの問題 | 存儲卡問題 | 메모리 카드 문제
76D | SIM card problem | SIM-Karte fehlerhaft | Problème de carte SIM | SIM-kaart probleem | Problema con la tarjeta SIM | problema scheda SIM | SIM card problem | SIM card problem | SIM card problem | SIM card problem | SIM card problem | SIM card problem | SIM card problem | SIM card problem | Проблема SIM-карты | SIM kart sorunu | SIMカードの問題 | SIM卡問題 | SIM 카드 문제
76X | Other data read / write problem | Anderes 'Lese / Schreib-Problem' | Autre problème de lecture ou d'enregistrement des données | Ander data lees- / schrijfprobleem | Otro problema de lectura / escritura de datos | Problema di lettura / scrittura dei dati / files | Andet problem med læsning / skrivning af data | Andre lese / skrive feil | Andra läs / skriv problem | Muu data luku / kirjoitusongelma | Egyéb adat írás / olvasás probléma | Inne problemy | Jiný problém při čtení / zápisu dat | Iný problém čítania / zápisu údajov | Другая проблема записи / считывания данных | Diğer data yazma / okuma problemleri | その他のリード／ライト不良 | 其他数据读/写问题 | 기타 읽기/쓰기 불량
770 | Special data processing function problem | Fehlerhafte Sonderdatenverarbeitung | Mauvais traitement spécial de données | Speciale functie | Mal procesado especial de datos | Problemi in elaborazione speciale dei dati | Særlige datafunktioner | Spesielle datafunksjoner | Speciella datafunktions problem | Erikoistoiminto-ongelma | Speciális adatfeldogozási problémák | Problemy ze specjalnymi funkcjami przetwarzania danych | Zvláštní problém v datových funkcích | Problém so špeciálnymi funkciami spracovania dát | Проблемы функций специальной обработки данных | özel data işleme problemleri | 特殊データ処理機能不良 | 特殊数字处理过程问题 | 특수한 데이터 처리 기능 불량
771 | Faulty self-diagnostic mode | Fehlerhafte Selbstdiagnose | Mauvaise fonction d'auto-diagnostic | Zelfdiagnose functie | Fallo de auto-diagnóstico | Anomalia della funzione di auto-diagnosi / auto-test | Forkert selvdiagnose | Feil i selvdiagnose | Felaktig självdiagnostisk funktion | Autom. vikailmoitus | Hibás önteszt mód | Wadliwa funkcja autotestu | Chybný autodiagnostický mód | Chyba samo-diagnostiky | Сбои самодиагностики | Hatali self-diagnostik mod | 自己診断機能不良 | 自检模式失败 | 자기 진단 모드 불량
772 | Faulty word processing function | Textverarbeitung fehlerhaft | Mauvaise fonction de traitement de texte | Tekstverwerker werkt niet | Fallo de procesado de texto | Anomalia nell'elaborazione del testo | Forkert tekstbehandling | Feil i tekstbehandling | Felaktig ordbehandlings funktion | Tekstinkäsittelytoiminnot | Hibás szövegfeldolgozás | Wadliwa edycja tekstu | Chybná funkce zpracování textu | Chybná funkcia spracovania textu | Сбои обработки текстов | Hatali kelime işlem | 文書作成機能不良 | 文字处理功能失败 | 문서 작성 기능 불량
773 | Faulty graphic edit function | Graphischer Schnitt fehlerhaft | Mauvais montage graphique | Grafische bewerking functie | Fallo de edición gráfica | Anomalia nell'editing grafico | Forkert grafik-redigering | Grafikk redigering | Felaktig grafisk inskrivnings funktion | Graafisen editoinnin toiminnot | Hibás grafikus szerkesztés | Wadliwa funkcja grafiki montażu | Chybná funkce grafické editace | Chybná funkcia grafického editovania | Сбои графического редактирования | Hatali grafik edit fonksiyonu | 画像編集機能不良 | 图形编辑功能失败 | 그래픽 편집 기능 불량
774 | Program / application cannot be installed | Programm / Anwendung lässt sich nicht installieren | Impossibilité de terminer l'installation d'une application | Programma of applicatie kan niet worden geïnstalleerd | No puede instalarse programa / aplicación | Non si riesce ad installare il programma / l'applicazione | Program / Applikation kan ikke installeres | Program / Applikasjon kan ikke installeres | Program / applikation kan ej installeras | Program / ohjelmaa ei voi asentaa | Program/alkalmazás nem telepíthető | Nie można zainstalować programu / aplikacji | Program / aplikaci nelze nainstalovat | Program / aplikáciu nemožno nainštalovať | Программа / Приложение не инсталлируется | Program / uygulama kurulamıyor | プログラム／アプリケーションインストールできず | 程序/应用程序不能安装 | 프로그램/응용 프로그램 인스톨 안됨
775 | Preloaded program cannot be started up | Ein vorhandenes Programm lässt sich nicht starten | Programme préchargé ne peut être lancé | Geladen programma start niet | No puede arrancarse el programa precargado | Il programma pre-caricato non s'avvia | Pre-installeret program kan ikke startes | Forinstallert program kan ikke startes | Förinstallerat program kan inte exikveras | Esiasennettua ohjelma ei käynnisty | Az előre installált program nem indul el | Załadowany program ni startuje | Načtený program nelze spustit | Načítaný program nemožno spustiť | Предустановленная программа не запускается | Önceden yüklenmiş program çaliştirilamiyor | プリインストール済みのアプリケーション立ち上がらず | 预安装程序不能启动 | Preload 프로그램 시작 안 됨
776 | Not preloaded program cannot be started up | Nur vorher installierte Programme lassen sich starten | Programme non préchargé ne peut être lancé | Programma is niet geladen | No puede arrancarse ningún programa precargado | Il programma non s'avvia | Ikke pre-installeret program kan ikke startes op | Ikke forinstallert program kan ikke startes | Ej förinstallerade program kan inte exikveras | Jälkikäteen asennettu ohjelma ei käynnisty | Az installált program nem indul el | Nie załadowany program nie startuje | Nenačtený program nelze přehrát a spustit | Nenačítaný program sa nedá spustiť | Непредустановленная программа не запускается | Sadece önceden yüklenmiş program çaliştiriliyor | プリインストール外のアプリケーション立ち上がらず | 非预安装程序不能启动 | Preload 이외의 프로그램 시작 안 됨
777 | Virus alarm | Virus-Alarm | Alarme virus | Virus alarm | Alarma de virus | Segnala la presenza di virus | Virus alarm | Virus alarm | Virusalarm | Virus varoitus | Vírus figyelmeztetés | Ostrzeżenie o wirusie | Výstraha o viru | Výstraha o víruse | Предупреждение о вирусе | Virüs uyarisi | ウイルス警告 | 病毒警告 | 바이러스 알람
778 | Messaging function problem / SMS / MMS | Mitteilungsfunktion ( SMS / MMS ) fehlerhaft | Problème de messagerie ( SMS / MMS ) | Probleem met ontvangst van berichten ( SMS / MMS ) | Problema en la función de mensajes (Email / SMS, MMS etc) | Anomalia della funzione messaggi (E-mail, SMS, MMS…) | Problem med besked-funktion ( SMS / MMS ) | Problem med beskjed funksjon ( SMS / MMS ) | Problem med meddelande funktion (E-post, SMS, MMS etc) | Viestitoiminto ongelma ( SMS / MMS ) | Hibás üzenetküldési funkció ( E-mail, SMS, MMS ) | Problemy z funkcjami przesyłania wiadomości ( SMS / MMS ) | Problé funkce zpráv ( SMS / MMS ) | Problém s funkciami pre prácu so správami ( SMS / MMS ) | Проблема с функцией электронных сообщений ( SMS / MMS ) | Mesaj fonksiyonu hatalı ( SMS / MMS ) | メッセージ機能不良 | 信息功能问题（E-Mail,SMS 等） | 메시지 기능 불량
779 | Application start-up cannot finalize | Programm / Anwendung startet unvollständig / fehlerhaft | Impossibilité d'installer une application | Incomplete applicatiestart | No puede finalizarse la aplicación de arranque | Non porta a termine la procedura d'avvio / Caricamento incompleto dell'applicazione | Applikation opstart kan ikke afsluttes | Oppstart av applikasjon kan ikke avsluttes | Okomplett start av Program / application | Ohjelman käynnistys ei onnistu | "Start-up" alkalmazás nem fut le | Uruchomienie aplikacji nie może się zakończyć | Nelze dokončit start aplikace | Spustenie aplikácie sa nedá dokončiť | Процесс запуска приложения не завершается | Uygulama başlayamıyor | アプリケーション起動完了せず | 应用程序启动太慢 | 응용 프로그램 종료안됨
77A | Application start-up slow | Programm / Anwendung startet zu langsam | Démarrage trop lent de l'application | Applicatie start te langzaam | Aplicación de arranque lenta | L'applicazione s'avvia più lentamente del normale | Applikation starter langsomt | Applikasjon starter langsomt | Långsam start av program / application | Ohjelman käynnistyy hitaasti | "Start-up" alkalmazás túl lassú | Aplikacja wolno się uruchamia | Pomalý start aplikace | Aplikácia sa spúšťa pomaly | Приложение запускается слишком медленно | Uygulama yavaş başlıyor | アプリケーション起動遅い | 应用程序启动过慢 | 응용 프로그램 시작 늦음
77B | Software recovery problem | Problem bei Programm / System Wiederherstellung | Problème de restauration de Software | Software herstel probleem | Problema de recuperación del software | Problema di ripristino del software / sistema | Software genoprettelse problem | Software gjenopprettelses problem | Mjuvaruåterställnings problem | Ohjelman palautumisen ongelma | Szoftver újraindítási probléma | Problem z funkcja odzyskiwania oprogramowania | Problém obnovy softwaru | Problém obnovy softvéru | Проблема с функцией восстановления ПО | Yazılım recovery problemi | ソフトウエアリカバリせず | 软件恢复问题 | 소프트웨어 리커버리 문제
77C | Password / access protection problem | Passwort / Zugangsschutz-Problem | Problème de mot de passe / protection d’accès | Probleem met beveiliging paswoord / toegang | Contraseña / Problema de protección del acceso | Problema con la protezione password / accesso | Password / adgangsbeskyttelses problem | Passord / tilgangs problem | Lösenord / Åtkoms problem | Salasana / sisäänkirjauksen suojaus | Jelszó/hozzáférés védelem hiba | Problem z hasłem / zabezpieczeniem dostępu | Heslo / problém ochrany přístupu | Heslo / problém ochrany prístupu | Проблема с паролем / доступом | Şifre / giriş koruma problemi | パスワード/アクセス保護の問題 | 密码 / 存取保护问题 | 암호/접근문제 | x
77D | Self-Diagnosis Reports pre-failure notice | Selbstdiagnose meldet beginnenden Ausfall | L’auto diagnostic émet une pré-alerte (un défaut va apparaître) | Zelfdiagnose waarschuwt vooraf voor mislukking | El autodiagnóstico reporta información de pre-fallo | L’autodiagnosi segnala un malfunzionamento | Selv-diagnose advarer om risiko for fejl | Egendiagnose rapporterer før feilmelding | Självdiagnos rapport för felmeddelande | Diagnostiikka järjestelmän ennakoiva vikailmoitus | Öndiagnózis meghibásodási lehetőséget mutat | System samokontroli informuje o zbliżającym się uszkodzeniu | Vlastní diagnostika reportuje možné selhání | Diagnostika hlási výstrahu-varovanie | Предупреждение самодиагностики о возможной неисправности | Dahili Teşhis Sistemi (Self-diagnosis) arıza bildirimi yapıyor | 自己診断で欠陥の事前通知 | 自诊断报告 故障前通知 | 자가진단기능불량
77X | Other 'special data function' problem | Anderes Datensonderfunktionsproblem | Autre fonction de traitement des données défectueuse | Ander probleem met speciale datafunctie | Otro problema de mal procesado especial de datos | Altro problema in elaborazione speciale dei dati | Andet problem med særlige datafunktioner | Andre 'spesielle datafunksjoner' feil | Andra speciella datafunktioner | Muu erikoinen datatoiminto-ongelma | Egyéb speciális adatfeldogozási problémák | Inne problemy | Jiný problém ve speciálních datových funkcích | Iný problém so špeciálnymi funkciami spracovania dát | Другая проблема специальной обработки данных | Diğer özel data işlem problemi | その他の特殊データ処理機能不良 | 其它数字功能问题 | 기타 특수한 데이터 기능
780 | Interface problem | Interface-Problem | Problème d'interface | Interface | Problema de interface | Problema d'interfacciamento | Interface problem | Interface problem | Interfaceproblem | Liitäntä ongelma | Interfész hiba | Problemy z interfejsem | Problém interfejsu | Problém s interfejsom | Проблемы с интерфейсом | Arabirim problemi | インターフェース不良 | 接口问题 | 인터페이스 불량
781 | USB interface problem | USB-Interface Problem | Problème d'interface USB | USB | Problema de interface USB | Problema d'interfaccia USB | USB-interface problem | USB interface problem | USB interface problem | USEB-liitäntä ongelma | USB interfész hiba | Problemy z interfejsem USB | USB problém | Problém s USB interfejsom | Проблемы с интерфейсом USB | USB arabirim problemi | USBインターフェース不良 | USB接口问题 | USB 인터페이스 불량
782 | Parallel interface problem | Parallel-Interface-Problem | Problème d'interface parallèle | Parallel | Problema de interface paralelo | Problema d'interfaccia parallela | Parallel-interface problem | Parallel interface problem | Parallel interface problem | Rinnakkaisliitäntä ongelma | Párhuzamos interfész hiba | Problemy z portem równoległym | Problém paralelního interfejsu (LPT) | Problém s paralelným interfejsom | Проблемы с параллельным интерфейсом | Parallel arabirim problemi | パラレルインターフェース不良 | 并行接口问题 | 패러럴 인터페이스 불량 | x
783 | SCSI interface problem | SCSI Interface-Problem | Problème d'interface SCSI | SCSI | Problema de interface SCSI | Problema d'interfaccia SCSI | SCSI tilpasnings problem | SCSI interface problem | SCSI interface problem | SCSI-liitäntä ongelma | SCSI interfész hiba | Problemy ze SCSI | SCSI problém | Problém s interfejsom SCSI | Проблемы с интерфейсом SCSI | SCSI arabirim problemi | SCSIインターフェース不良 | SCSI接口问题 | SCSI 인터페이스 불량
784 | Serial interface problem | Serielles Interface-Problem | Problème d'interface série | Serieel | Problema de interface serie | Problema d'interfaccia seriale | Seriel-interface problem | Serie interface problem | Serieinterface problem | Sarjaliitäntä ongelma | Soros interfész hiba | Problemy z portem szeregowym | COM problém | Problém so sériovým interfejsom | Проблемы с последовательным интерфейсом | Seri arabirim problemi | シリアルインターフェース不良 | 串行接口问题 | 시리얼 인터페이스 불량
785 | Incompatible with other systems | Inkompatibilität mit anderen Systemen | Non compatible avec autres systèmes | Niet compatibel | Incompatible con otros sistemas | Incompatibile con altri sistemi | Inkompatibel med andre systemer | Inkompatibel med andre systemer | Inkompatibel med andra system | Yhteensopimaton muiden järjestelmien kanssa | Más rendszerekkel nem kompatibilis | Nie kompatybilny z innymi systemami | Nekompatibilní s jinými systémy | Nekompatibilný s inými systémami | Несовместим с другими системами | Diğer sistemlerle uyumsuz | 他システムとの互換性不良 | 与其他系统不兼容 | 기타 시스템과의 호환 불량
786 | Audio / video interface problem | Audio- / Video-Schnittstellenproblem | Problème d'interface audio / vidéo | Audio / video | Problema de interface audio / vídeo | Problema d'interfaccia Audio / Video | Audio / video-interface problem | Audio / video interface problem | Audio / video interface problem | Audio / video liitäntä ongelma | Audió / videó interfész hiba | Problemy z interfejsem audio / video | Audio / video interfejs problém | Problém s audio / video interfejsom | Проблема с интерфейсом аудио / видео | Audio/video arabirim problemi | A／Vインターフェース不良 | 音频/视频接口问题 | 오디오/비디오 인터페이스 불량
787 | i.Link / Firewire / IEEE1394 interface problem | i.Link / Firewire / IEEE 1394 Interface-Problem | Problème d'interface i.Link / Forts débits / IEEE1394 | i.Link / Firewire / IEEE1394 | Problema interface i.Link / Fireware / IEEE1394 | Problema d'interfaccia i.Link / Firewire / IEEE1394 | i.Link / Firewire / IEEE1394-interface problem | i.Link / Firewire / IEEE1394 interface problem | i.Link / Firewire / IEEE1394 interface problem | i.Link / Firewire / IEEE1394 liitäntä ongelma | i.Link / Firewire / IEEE1394 interfész hiba | Problemy z i.Link / Firewire / IEEE1394 | i.Link / Firewire / IEEE1394 interface problém | Problém s interfejsom i.Link / Firewire / IEEE1394 | Проблема с интерфейсом i.Link / Firewire / IEEE1394 | I.Link / Firewire / IEEE1394 arabirim problemi | i.Link／Firewire／IEEE1394インターフェース不良 | I.Link/火线/IEEE1394接口问题 | i.Link / Firewire / IEEE1394 인터페이스 불량
788 | LAN / Wifi problem | Interface Problem für Ethernet (LAN) oder Wireless LAN (WiFi) | Problème LAN / Wifi | LAN / Wifi probleem | Problema LAN / Wifi | LAN / Wifi problema | LAN / Wifi problem | LAN / Wifi problem | LAN / Wifi problem | LAN / WiFi ongelma | LAN / Wifi probléma | Problem LAN / WiFi | LAN / Wifi problém | LAN / Wifi problem | Проблема LAN / Wi-Fi | LAN / Wifi sorunu | LAN / Wifiの問題 | LAN / Wifi問題 | LAN / 무선 랜 문제
789 | Docking station / port replicator / external device problem | Problem bei Verbindung mit Docking Station / Port Replicator oder externem Gerät | Problème de connexion avec Docking station / port replicator ou équipement externe | Docking station / poort replicator / extern apparaat probleem | Problema dispositivo externo / docking estation / port replicator | Problema su Docking Station / Adattatore per porte ausiliarie / Dispositivo esterno | Docking-station / Port-replicator / Ekstern enhed problem | Docking-stasjon / Port-replicator / Ekstern enhet problem | Dockningsstation / port replikator / extern enhet problem | Telakka / port replicator / ulkoisen laitteen ongelma | Docking station / port replicator / external device probléma | Problem ze stacja dokująca / powielaczem portów / urządzeniem zewnętrznym | Problém dokovací stanice / port replikátoru / externího zařízení | Problém "docking" stanice / port replikátoru / externého zariadenia | Проблема с док-станцией / порт-репликатором / внешним устройством | Port çoğullayıcı / harici cihaz sebebiyle oluşan problemi | ドッキングステーション／ポートリプリケーター／外部機器不良 | 底座/扩展插槽/外部设备问题 | 도킹 스테이션/포트 분배기/외부 장치 문제
78A | Bluetooth / infrared problem | Bluetooth / Infrarot Problem | Bluetooth / problème infrarouge | Bluetooth / infrarood probleem | Bluetooth / problema infrarrojo | Bluetooth / problema a infrarossi | Bluetooth / infrarød problem | Bluetooth / infrarød problem | Bluetooth / IR problem | Bluetooth / infrapuna ongelma | Bluetooth / infravörös probléma | Problem Bluetooth / podczerwień | Bluetooth / infračervených problém | Bluetooth / infrardeča problem | Bluetooth / ИК-проблема | Bluetooth / kızılötesi sorunu | Bluetooth /赤外線の問題 | 藍牙/紅外問題 | Bluetooth / 적외선 문제
78B | NFC problem | NFC Probleme (Near Field Communication) | Problème NFC | NFC probleem | Problema de NFC | problema NFC | NFC problem | NFC problem | NFC problemet | NFC ongelma | NFC probléma | Problem NFC | NFC problém | NFC problem | проблема NFC | NFC sorunu | NFCの問題 | NFC問題 | NFC 문제
78X | Other interface problem | Anderes Interface-Problem | Autre problème d'interface | Ander interface probleem | Otro problema de interface | Altro problema d'interfacciamento | Andre interface problemer | Annet interface problem | Andra interface problem | Muu liitäntä ongelma | Egyéb csatlakozási probléma | Inne problemy z interfejsem | Jiný problém interfejsu | Iný problém s interfejsom | Проблема с другим интерфейсом | Diğer arabirim problemleri | その他のインターフェース不良 | 其他接口问题 | 기타 인터페이스 불량
810 | No print / copy / scan operation | Keine Druck- / Kopier- / Scanfunktion | Pas d'impression / copie / numérisation (scan) | Geen actie | No hay operación de impresión / copia / escaneo | Non esegue la stampa / copia / "scannerizzazione" | Ingen printer / kopi / skan operation | Printer / kopiering / scanning virker ikke | Skrivaren fungerar ej | Ei tulostus / kopionti / skannaus toimintaa | Nincs nyomtatás / másolás / szkennelés | Brak drukowania / kopiowania / skanowania | Nejde tiskárna / kopírka / skener | Nefunguje tlač / kopírovanie / skenovanie | Не работает печать / копирование / сканирование | Baski / kopya / tarama yapmiyor | プリンタ／コピー／スキャン動作せず | 不能打印 | 프린트/복사/스캔 동작 안됨
811 | Not printing | Kein Druck | Pas d'impression | Print niet | No hay impresión | Non stampa | Ingen udskrift | Ingen utskrift | Skriver ej ut | Ei tulostusta | Nincs nyomtatás | Nie drukuje | Netiskne | Tlačiareň netlačí | Нет печати | Printer basmiyor | 印字せず | 不能与打印机通讯 | 인쇄 안됨
812 | No communication with printer | Keine Übertragung zum Drucker | Pas de communication avec l'imprimante | Geen datacommunicatie | No hay comunicación con la impresora | Non c'è comunicazione con la stampante | Ingen kommunikation med printer | Ingen kommunikasjon med printer | Ingen kommunikation med skrivaren | Ei yhteyttä | Nincs kapcsolat a nyomtatóval | Brak komunikacji z drukarka | Tiskárna nekomunikuje | Tlačiareň nekomunikuje | Нет связи с принтером | Printer ile bağlanti yok | プリンタと通信せず | 不进纸 | 프린터와의 통신 안됨
813 | Paper not loading | Keine Papierzuführung | Pas de chargement du papier | Laadt geen papier | No hay carga de papel | Non carica la carta | Ingen papirindføring | Ingen papir innføring | Papper laddas ej | Paperilataus ei toimi | Nincs papír betöltés | Nie ładuje papieru | Papír se nezavede | Nepodáva papier | Нет загрузки бумаги | Kağit yüklenmiyor | 給紙せず | 无纸 | 종이 로딩 안됨
814 | No paper feed (internal function) | Kein Papiervorschub (intern im Gerät) | Pas d'avancement du papier (interne) | Geen papiertransport (interne functie) | No hay alimentación del papel (función interna) | La carta non avanza (problema interno) | Ingen papir tilføring (intern funktion) | Ingen papir fremføring (intern funksjon) | Ingen pappersmatning (intern funktion) | Ei paperin syöttöä (sisäinen toiminto) | Nem veszi fel a papírt (belső funkció) | Nie przesuwa papieru (funkcja wewnętrzna) | Nefunguje podavac papiru (interni funkce) | Nefunguje posuv papiera (interná funkcia) | Нет подачи бумаги (внутри устройства) | Kayıt kağıdı alınamıyor (dahili fonksiyon) | 紙送りせず（内部機能） | 不送纸（内部功能） | 종이 공급 안됨(내부 기능)
815 | No image fixation | Keine Schriftbildfixierung | Pas de durabilité de l'image | Fixeert afdruk niet | No queda fijada la imagen | Mancato fissaggio dell'immagine sulla carta | Intet print på papiret | Mangler print på papiret | Ingen utskrift fastnar | Kuva ei "kiinnity" | Nincs rögzítés (laser) | Brak pozycjonowania wydruku | Obraz není pevný | Tlač nie je fixovaná | Изображение не фиксируется | Görüntü sabitlenmiyor | 画像定着せず | 图象不固定 | 이미지 장착 안됨
816 | No document feeding | Kein Dokumentvorschub | Pas de chargement du document | Documentdoorvoer werkt niet | No hay alimentación de documento | Non c'è alimentazione della carta | Ingen dokumentfremføring | Ingen dokument mating | Ingen dokumentframföring | Ei dokumentin syöttöä | Nincs dokumentum betöltés | Nie wciąga papieru | Bez návaznosti | Dokument sa neposúva | Нет подачи документа | Dokümani almiyor | 原稿送りせず | 无图象反馈 | 원본 공급 안됨 | x
817 | Scanner not working | Keine Scannerfunktion | Scanner ne fonctionne pas | Scanner werkt niet | No trabaja el escáner | Lo scanner non funziona | Skanner virker ikke | Scanner virker ikke | Scanner fungerar inte | Skanneri ei toimi | Szkenner nem működik | Nie działa skaner | Skener nepracuje | Nefunguje snímacie zariadenie (scanner) | Не работает сканер | Tarayici (scanner) çalişmiyor | スキャナー動作せず | 扫描仪不工作 | 스캐너 동작 불량
818 | No operation of paper feed module (external) | Keine Funktion des Papiertransports (extern) | Pas d'avancement du papier (module externe) | Externe papiertoevoer werkt niet | No funciona el módulo de alimentación del papel (externo) | La carta non avanza (problema nel caricatore esterno) | Ingen funktion af papir fremførings modul (ekstern) | Ingen funksjon av papir fremførings modul (ekstern) | Ingen pappersmatnings finktion (extern) | Ei paperin syöttöä | Nem működik a papír adagoló egység (külső hiba) | Brak działania modułu przesuwu papieru (zewnętrznego) | Nefunguje modul podavace papiru (externi) | Nefunguje externý modul pre posuv papiera | Не работает модуль подачи бумаги (внешний) | Kağıt besleme modülü çalışmıyor (harici) | 外部給紙機構動作せず | 外部送纸机构不动作 | 용지 공급 모듈 작동 않됨(외부)
819 | No Sorter/Finisher Function | Sortierer hat keine Funktion | Absence de module de finition (ex : classement) | Geen sorteer of verzamelfunctie | No clasifica/funciones finales | Non funziona il fascicolatore / rifinitore | Ingen sortering/Funktionsafslutning | Ingen sortering / Avslutter funksjon | Ingen sortering / avslutnings funktion | Ei lajittelu/viimeistely toimintoa | Nem működik az automata szortírozó (Sorter/Finisher) funkció | Brak działania funkcji sortowania / wykończania | Nefunguje sortovac / dokoncovac | Nefunguje triedenie / dokončovacia funkcia | Не работает сортер / сшиватель | Sorter (ayıraç) / Finisher (sonlandırıcı) çalışmıyor | ソーター/フィニッシャー機能動作せず | 无分拣/修整功能 | 정렬기능/완료기능 작동 않됨
81X | Other 'no print / copy / scan' problem | Anderes kein Druck- / Kopier- / Scan-Problem | Autre problème d'impression / copie / numérisation (scan) | Ander probleem i.v.m. geen print / kopie / scan | Otro problema de 'no hay operación de impresión / copia/ escaneo | Altro problema di mancata stampa / copia / "scannerizzazione" | Andet printer / kopi / skan-problem | Andre printer / kopiering / scanner problem | Andra skrivar problem | Muu "tulostus / kopiointi / skannaus ei toimi" ongelma | Egyéb 'Nincs nyomtatás / másolás / szkennelés' problémák | Inne problemy typu “nie drukuje / nie kopiuje / nie skanuje” | Jiný problém - nejde tiskárna | Iná nefunkčnosť tlače / kopírovania / skenovania | Другая проблема "нет печати / копирования / сканирования" | Diğer baski / kopya / tarama yapmiyor problemi | その他のプリンタ／コピー／スキャン動作せず | 其它不能打印的问题 | 기타 프린트/복사/스캔 동작 안 됨
820 | Erroneous print / copy / scan operation | Fehlerhafte Druck- / Kopier- / Scan-Funktion | Erreur d'impression / copie / numérisation (scan) | Foutieve functie | Función errónea de impresión / copia / escaneo | Anomalia in fase di stampa / copia / "scannerizzazione" | Printer / kopi / skan-fejl | Printer / kopiering / scanner betjeningsfeil | Skrivaren fungerar felaktigt | Virheellinen tulostus / kopionti / skannaus toiminta | Hibás nyomtató / másoló működés | Błędne drukowanie / kopiowanie / skanowanie | Chybná činnost tiskárny | Chybné tlačenie / kopírovnie / skenovanie | Ошибочная печать / копирование / сканирование | Hatali baski / kopya / tarama işlemi | プリンタ／コピー／スキャン誤動作 | 错误的打印操作 | 프린트/복사/스캔 동작 불가
821 | Print image reversed (negative / positive) | Verkehrtes Schriftbild (negativ / positiv) | Image inversée (négatif / positif) | Geïnverteerd beeld (negatief / positief) | Imagen invertida (negativo / positivo) | Stampa invertita (negativo / positivo) | Billeder udprintes i negativ | Skriver negativt | Den utskrivna bilden är vänd (negativ / positiv) | Kuva käänteinen (nega / posit.) | Inverz nyomtatási kép (fehér / fekete) | Drukuje obraz odwrócony (negatyw / pozytyw) | Výtisk je inverzní (negativ / positiv) | Vytlačený obraz je inverzný (negatívny / pozitívny) | Инверсная печать (негативная / позитивная) | Negatif basiyor | プリント画反転（ネガ／ポジ） | 打印地方不对 | 프린트 이미지 바뀜(네가티브/포지티브)
822 | Irregular paper feed | Papiervorschub fehlerhaft | Avancement erroné du papier | Papier transport | Alimentación errónea del papel | Anomalia nell'avanzamento della carta | Uregelmæssig papirfremføring | Feil på papir fremføring | Oregelbunden pappersmatning | Virheellinen paperin syöttö | Hibás papír betöltés | Nieprawidłowy przesuw papieru | Nepravidelný posuv papíru | Posuv papiera je nepravidelný | Неравномерная подача бумаги | Düzensiz kağit beslemesi | 紙送ってしまう | 纸张供给不正常 | 용지 공급 불량
823 | Erroneous print mode switching | Fehlerhafte Druckbetriebsumschaltung | Communication erronée du mode d'impression | Print-mode | Conmutación del modo de impresión erróneo | Commutazione erronea del modo di stampa | Forkert skift af printer-funktion | Feil skifte av printer funksjoner | Oregelbunden omkoppling av skrivarfunktioner | Tilakytkeytyminen | Hibás üzemmód kapcsolás | Błędny tryb druku | Chybné přepínání módů | Chybné prepínanie režimov tlačenia | Ошибочное переключение режимов печати | Hatali baski modu seçme | プリントモード切換誤動作 | 选择了 不正确的打印模式 | 프린트 모드 바뀜 불량
824 | Copy too dark | Kopie zu dunkel | Copie trop sombre | Kopie te donker | Copia demasiado oscura | Stampa / copia troppo scura | Kopi for mørk | Kopi for mørk | Kopia för mörk | Tulostus liian tumma | Másolat túl sötét | Kopia za ciemna | Tmavá kopie | Kópia je príliš tmavá | Слишком темная копия | Çok koyu kopya | コピー画暗い | 复印颜色太深 | 어둡게 복사됨
825 | Copy too bright | Kopie zu hell | Copie trop claire | Kopie te licht | Copia demasiado clara | Stampa / copia troppo chiara | Kopi for lys | Kopi for lys | Kopia för ljus | Tulostus liian vaalea | Másolat túl világos | Kopia za jasna | Světlá kopie | Kópia je príliš svetlá | Слишком светлая копия | Çok açik kopya | コピー画明るい | 复印颜色太亮 | 밝게 복사됨
826 | Black copy | Schwarze Kopie | Copie noire | Zwarte kopie | Copia negra | La stampa / copia è nera | Sort kopi | Svart kopi | Kopian svart | Musta tulostus | Fekete másolat | Czarna kopia | Černá kopie | Kópia je čierna | Черная копия | Siyah kopya | コピー画黒一色 | 黑色复印 | 블랙 Copy
827 | White copy | Weiße Kopie | Copie blanche | Witte kopie | Copia blanca | La stampa / copia è bianca | Hvid kopi | Hvit kopi | Kopian vit | Valkoinen tulostus | Fehér másolat | Biała kopia | Vybledlá kopie | Kópia je biela | Белая копия | Beyaz kopya | コピー画白一色 | 白色复印 | 화이트 Copy
828 | Poor colour levels | Farbpegel / Farbdichte fehlerhaft | Niveau de couleur insuffisant | Fletse kleuren | Niveles de color pobres | Colore scadente | Dårlige farveniveauer | Svake fargenivåer | Dåliga färgnyanser | Heikot väritasot | Gyenge színek | Małe nasycenie barw | Málo barev | Zlé úrovne farieb | Плохие уровни цветов | Zayif renk seviyesi | 色レベル不良 | 颜色级别差 | 색 레벨 불량
829 | Irregular document feed | Unregelmäßiger Dokumentvorschub | Chargement de documents irrégulier | Onregelmatige documentdoorvoer | Alimentación irregular de documento | Anomalia nell'avanzamento del documento | Forkert dokumentfødning | Feil i dokumentmating | Fel i dokumentmatning | Epätasainen dokumentin syöttö | Nem megfelelő lapbetöltés | Nieregularne wciąganie papieru | Nesprávné pokračování | Posuv dokumentu je nepravidelný | Неравномерная подача документа | Düzensiz doküman alma | 原稿送り誤動作 | 不规则文件反馈 | 원본 공급 불량
82A | Faulty correction function | Fehlerhafte Korrekturfunktion | Erreur de la fonction correction | Foutieve correctiefunctie | Falla función de corrección | La funzione di correzione non agisce | Korrigeringsfunktion defekt | Feilkorreksjon funksjons feil | Fel i korrektionsfunktionen | Virheellinen korjaustoiminto | Hibás hibajavító funkció | Nieprawidłowo działa funkcja korekcji | Chyba opravné funkce | Chybná funkcia korekcie | Сбои функции исправления | Hatali düzeltme fonksiyonu | 訂正機能不良 | 错误纠正功能 | 정정기능 불량
82B | Poor scanning quality | Schlechte Scanqualität | Mauvaise qualité de numérisation (scan) | Slechte scankwaliteit | Pobre calidad de exploración | Scarsa qualità di "scannerizzazione" | Dårlig kvalitet af scanning | Dårlig scanningskvalitet | Dålig scanningkvalitet | Heikko skannauslaatu | Gyenge minőségű szkennelés | Słaba jakość skanowania | Špatná kvalita skenování | Zlá kvalita skenovania | Плохое качество сканирования | Zayif tarama kalitesi | スキャン品質不良 | 扫描质量较差 | 스캔 품질 불량
82X | Other print / copy / scan operation problem | Anderes Druck- / Kopier- / Scan-Funktionsproblem | Autre problème d'impression / copie / numérisation (scan) | Ander probleem i.v.m. foutieve print / kopie / scan | Otro problema de impresión / copia / escaneo | Altro problema in fase di stampa / copia / "scannerizzazione" | Andet problem med printer / kopi / skan-fejl | Andre printer / kopiering / scannings feil | Andra skrivarfunktions problem | Muu tulostus / kopio / skannaus ongelma | Egyéb nyomtatási problémák | Inne problemy | Jiný problém chybné činnosti tiskárny | Iný problém s tlačením / kopírovaním / skenovaním | Другая ошибка печати / копирования / сканирования | Diğer baski / kopya / tarama problemi | その他のプリンタ／コピー／スキャン誤動作 | 其它打印操作问题 | 기타 프린트/복사/스캔 조작 불량
830 | Poor print quality | Schlechte Druckqualität | Mauvaise qualité d'impression | Printkwaliteit | Mala calidad de impresión | Cattiva qualità di stampa | Dårlig print-kvalitet | Dårlig utskrifts kvalitet | Dålig utskriftskvalitet | Huono tulostusjälki | Gyenge nyomtatási minőség | Zła jakość druku | Špatná kvalita tisku | Zlá kvalita tlače | Плохое качество печати | Kötü baski kalitesi | プリント品質不良 | 打印质量差 | 프린트 품질 불량
831 | Incorrect printing position | Druckpositionsfehler | Positionnement erroné de l'impression | Afdrukpositie | Posicionamiento erróneo de la impresión | Stampa in un punto sbagliato | Printer på forkert sted på papiret | Skriver på feil sted av papiret | Fel skrivarposition | Väärä tulostuksen kohdistus | Hibás nyomtatási pozícionálás | Nieprawidłowe miejsce drukowania | Chybná poloha tisku | Nesprávna pozícia tlače | Неверное расположение печати | Hatali baski pozisyonu | プリント位置ずれ | 不正确的打印位置 | 프린트 위치 맞지 않음
832 | Low print contrast | Druckkontrast zu niedrig | Contraste d'impression faible | Te weinig contrast | Bajo contraste de la impresión | Debole contrasto in stampa | Lav kontrast på udskrift | Lav kontrast på utskrift | För låg kontrast på utskriften | Heikko tulostuskontrasti | Alacsony kontraszt | Zbyt mały kontrast druku | Malý kontrast tisku | Malý kontrast tlače | Малый контраст печати | Baski kontrasti düşük | プリントコントラスト弱い | 打印对比度低 | 프린트 콘트라스트 약함
833 | Excessive print contrast | Druckkontrast zu hoch | Contraste d'impression excessif | Te veel contrast | Excesivo contraste de la impresión | Eccessivo contrasto in stampa | Overdreven kontrast på udskrift | For høy kontrast på utskrift | För hög kontrast på utskriften | Ylivalottunut kuva | Túlzott kontraszt | Zbyt duży kontrast druku | Příliš velký kontrast tisku | Nadmerný kontrast tlače | Чрезмерный контраст печати | Baski kontrasti yüksek | プリントコントラスト強い | 打印对比度差 | 프린트 콘트라스트 강함
834 | Blurred print image | Schriftbild verwaschen | Impression floue | Vegen / vlekken | Impresión borrosa | Stampa sbavata | Sløret udskrift | Tåket utskrift | Suddig utskrift | Suttuinen kuva | Elkent nyomtatás | Zamazany obraz druku | Rozmazaný tisk | Rozmazaná tlač | Размазанная печать | Dağilmiş / karişik baski | プリント画にじみ | 图形模糊 | 흐릿한 프린트 이미지
835 | Print image not sharp | Schriftbild unscharf | Impression vague | Onscherpe afdruk | Impresión vaga | Stampa poco nitida | Uskarp udskrift | Uskarp utskrift | Ingen skärpa på utskrift | Epäterävä kuva | Életlen kép | Nieostry obraz druku | Neostrý tisk | Neostrá tlač | Печать нечеткая | Baski net değil | プリント画ぼけ | 打印模糊不尖锐 | 선명하지 못한 프린트 이미지
836 | Dots missing in print image | Fehlende Punkte im Schriftbild | Points manquants dans l'impression | Wazig | Faltan puntos en la impresión | Punti mancanti nella stampa | Manglende punkter på udskrift | Manglende punkter på utskrift | Punkter saknas i utskriften | Pisteitä puuttuu | Hiányzó képpontok | Brak punktów w obrazie druku | V tisku chybí body | V tlači chýbajú body | Некоторые точки не пропечатываются | Baskida eksik noktalar | プリント画ドット抜け | 图形打印时缺少点 | 프린트 이미지의 도트 빠짐
837 | Colour streaking | Farbfahnen | Rayures dans les zones colorées | Kleurstrepen | Color a rayas | Colori striati | Streger i farver | Fargestreker | Färgstreck | Väri leviää | Csíkos színek | Kolorowe pasma | Rozpíjení barev | Farebné prúžky | Цветные полоски (прожилки) | Renk çizgileri | カラー縦縞模様 | 色条 | 칼라 줄 생김
838 | No colour in part of image | Keine Farbe in Teilen des Bildes | Absence de couleur dans une partie de l'image | Deels geen kleur | Sin color en parte de la imagen | Manca il colore in una parte dell'immagine | Ingen farver i dele af billedet | Ingen farger i deler av bildet | Färgbortfall i delar av dokument / Bild | Ei väriä osassa kuvaa | A nyomtatott kép egy része nem színes | Brak koloru w części obrazu | Na části obrazu chybí barva | V časti tlače nie je farba | Нет цвета на части изображения | Görüntünün belli bölümünde renk yok | 部分的色抜け | 部分图象无色 | 부분 색 빠짐
839 | Print image / copy incomplete | Druckbild / Kopie unvollständig | Impression / copie de l'image incomplète | Incomplete afdruk | Incompleta impresión imagen / copia | Stampa / copia incompleta | Udprintning eller kopiering mangelfuld | Utskrift ellr kopi ufullstendig | Utskrift saknas i delar av dokument | Tulostettu kuva / kopio epätäydellinen | A kinyomtatott / másolt kép nem teljes | Nie kompletny wydruk / kopia | Tiskne / kopíruje nekompletně | Tlač / kópia je nekompletná | Неполное отпечатанное изображение / копия | Eksik baski / kopya | プリント画／コピー不完全 | 打印图象/复制不完整 | 프린트 이미지/복사 불완전
83A | Faulty calibration | Kalibrierung fehlerhaft | Mauvaise calibration | Kalibratie | Falta de ajuste | Calibrazione errata | Forkert kalibrering | Kalibreringsfeil | Kalibreringsfel | Virheellinen kalibrointi | Hibás kalibráció | Błędna kalibracja | Chyba kalibrace | Chybná kalibrácia | Неправильная калибровка | Hatali kalibrasyon | 校正不良 | 校正有误 | 교정 불량
83B | Ink Dripping / Splashing | Tinte tropft / spritzt | Problèmes d'encre (ex : écoulements) | Inktvlekken op papier | Gotas de tinta/salpicar | Macchie d'inchiostro sulla carta | Blæk dryp / Stænk | Blekk drypping / oversprøyting | Droppande bläck / stänka | Muste roiskuu | Festék folyás / folt | Ściekanie / chlapanie atramentu | Pokapano / postrikano inkoustem | Kvapkanie / striekanie farby | Капают / Разбрызгиваются чернила | Mürekkep damlaması / sıçraması | インク漏れ/はね | 墨水滴漏/溅洒 | 잉크 떨어짐/튐
83X | Other print quality problem | Anderes Druckqualitätsproblem | Autre problème de qualité d'impression | Ander probleem met printkwaliteit | Otro problema de mala calidad de impresión | Altro problema della qualità di stampa | Andet problem med print-kvalitet | Andre utskrifts kvalitets feil | Andra problem med utskriftskvaliteten | Muu tulostuslaatuongelma | Egyéb nyomtatási minőségi problémák | Inne problemy | Jiný problém s kvalitou tisku | Iný problém s kvalitou tlače | Другая проблема качества печати | Diğer baski kalite problemi | その他のプリント品質不良 | 其它打印质 量差的问题 | 기타 프린트 품질 불량
840 | Noisy printing | Verrauschter Druck | Impression bruitée | Vervuiling | Impresión ruidosa | Stampa rovinata da disturbo / interferenza | Printer-støj | Printer støy | Bullrig utskrift | Häiriöitä tulostusjäljessä | Zajos nyomtatás | Zabrudzone drukowanie | Šum v tisku | V tlači sú rušivé prvky | Помехи печати | Baski hatalari | プリントノイズ | 打印干扰 | 프린트 노이즈
841 | Printing noise lines | Rauschzeilen im Druck | Traits sur l'impression | Verticale / horizontale stoorstrepen | Líneas de ruido | Stampa delle linee di rumore | Støj ved linie-udskrift | Støy ved linje utskrift | Bullrig radutskrift | Häiriöraitoja (h / v) | Nyomtatási zaj-vonalak | Smugi na druku | Tisk zašuměných řádek | V tlači sú rušivé čiary | Печатаются помехи в виде линий | Baskida fazlalik çizgiler | 縦筋／横筋 | 打印出条状的干扰线 | 프린트 라인 노이즈
842 | Dirty printing | Schmutziger Druck | Impression sale | Vervuilde afdruk | Impresión sucia | Stampa sporca | Udtværet udskrift | Skitten utskrift | Smutsiga utskrifter | Suttuinen tulostus | Piszkos nyomtatás | Brudne drukowanie | Špinavý tisk | Špinavá tlač | Грязная печать | Kirli baski | プリント汚れ | 打印赃 | 더티 프린팅
843 | Unpleasant smell (ozone) | Unangenehmer Geruch (Ozon) | Odeur désagréable (ozone) | Ozon geur | Olor desagradable (ozono) | Odore sgradevole (ozono) | Ubehagelig lugt (ozon) | Ubehagelig lukt (ozon) | Obehaglig doft (ozon) | Epämääräinen haju | Kellemetlen szag (ózon) | Nieprzyjemny zapach (ozon) | Zapáchá | Nepríjemný zápach (ozón) | Неприятный запах (озон) | Hoş olmayan koku (ozon) | 異臭（オゾン） | 异味 | 냄새(오존)
844 | Black lines / stripes in feed direction | Schwarze Linien / Streifen in Laufrichtung | Lignes noires / rayures dans le sens de défilement | Zwarte strepen in doorvoerrichting | Tiras en dirección de la alimentación / líneas negras | Linee / strisce nere lungo la direzione di stampa | Sorte streger / linier på langs | Svarte striper / linjer i materetningen | Svarta streck / linjer i matningsriktingen | Mustia juovia syöttösuunnassa | Fekete csíkok / sávok laptovábbítási irányban | Czarne linie / paski w kierunku wciągania papieru | Černé řádky / proužky ve směru posuvu | Čierne čiary / prúžky v smere posuvu papiera | Черные линии / полоски в направлении подачи | Yürüme yönünde siyah çizgi / şeritler | 紙送り方向に黒線／帯 | 送纸方向黑线/条纹 | 공급 방향에 검은선 및 줄
845 | White lines / stripes in feed direction | Weiße Linien / Streifen in Laufrichtung | Lignes blanches / rayures dans le sens de défilement | Witte strepen in doorvoerrichting | Tiras en dirección de la alimentación / líneas blancas | Linee / strisce bianche lungo la direzione di stampa | Hvide streger / linier på langs | Hvite striper / linjer i materetningen | Vita streck / linjer i matningsriktningen | Valkoisia juovia syöttösuunnassa | Fehér csíkok / sávok laptovábbítási irányban | Białe linie / paski w kierunku wciągania papieru | Bílé řádky / proužky ve směru posuvu | Biele čiary / prúžky v smere posuvu papiera | Белые линии / полоски в направлении подачи | Yürüme yönünde beyaz çizgi / şeritler | 紙送り方向に白線／帯 | 送纸方向白线/条纹 | 공급방향에 흰선 및 줄
846 | Black lines / stripes across feed direction | Schwarze Linien / Streifen quer zur Laufrichtung | Lignes noires / rayures coupant le sens de défilement | Zwarte strepen overdwars | Tiras atravesadas en dirección de alimentación / líneas negras | Linee / strisce nere trasversali alla direzione di stampa | Sorte streger / linier på tværs | Svarte striper / linjer på tvers av materetningen | Svatra streck / linjer tvärs | Mustia juovia vaakasuunnassa | Fekete csíkok / sávok keresztben | Czarne linie / paski w poprzek do kierunku wciągania papieru | Černé řádky / proužky proti směru posuvu | Čierne čiary / prúžky naprieč smeru posuvu papiera | Черные линии / полоски поперек направления подачи | Yürüme yönüne ters siyah çizgi / şeritler | 紙送り直交方向に黒線／帯 | 送纸交叉方向黑色条纹 | 공급되는 직교방향에 검은선 및 줄
847 | White lines / stripes across feed direction | Weiße Linien / Streifen quer zur Laufrichtung | Lignes blanches / rayures coupant le sens de défilement | Witte strepen overdwars | Tiras atravesadas en dirección de alimentación / líneas blancas | Linee / strisce bianche trasversali alla direzione di stampa | Hvide streger / linier på tværs | Hvite striper / linjer på tvers av materetningen | Vita streck / linjer tvärs | Valkoisia juovia vaakasuunnassa | Fehér csíkok / sávok keresztben | Białe linie / paski w poprzek do kierunku wciągania papieru | Bílé řádky / proužky proti směru posuvu | Biele čiary / prúžky naprieč smeru posuvu papiera | Белые линии / полоски поперек направления подачи | Yürüme yönüne ters beyaz çizgi / şeritler | 紙送り直交方向に白線／帯 | 送纸交叉方向白色条纹 | 공급되는 직교방향에 흰선 및 줄
84X | Other 'noisy printing' problem | Anderes Problem mit "lautem Drucken" | Autre problème d'impression bruitée | Ander probleem met vervuild afprinten | Otro problema de impresión ruidosa | Altro tipo di disturbo / interferenza in fase di stampa | Andet problem med printer-støj | Andre printer støy feil | Andra störnings problem | Muu "sotkuinen tulostus" ongelma | Egyéb Zajos nyomtatási gondok | Inne problemy | Jiný problém "šumu tisku" | Iný druh rušivých prvkov v tlači | Другие помехи при печати | Diğer baski hatalari | その他のプリントノイズ | 其它打印干扰问题 | 기타 프린트 노이즈 불량
850 | Unstable printer operation | Instabile Druckerfunktion | Impression instable | Onregelmatig | Función inestable en la impresión | Instabilità in fase di stampa | Ustabil printer-funktion | Ustabil printer funksjon | Instabil skrivarfunktion | Epävakaa tulostustoiminta | Nem stabil nyomtatási mükődés | Niestabilne działanie drukarki | Nestabilní činnost tiskárny | Nestabilná činnosť tlačiarne | Неустойчивая работа печати | Düzensiz baski işlemi | プリンタ動作不安定 | 不正常的打印操作 | 프린트 동작 불안정
851 | Unstable paper loading | Instabile Papierzuführung | Chargement de papier irrégulier | Papierinvoer | Carga inestable del papel | Instabilità durante il caricamento della carta | Ustabil papirindføring | Ustabil papir mating | Instabil laddning av papper | Epävakaa paperinlataus | Bizonytalan papír betöltés | Niestabilne podawanie papieru | Nestabilní zavádění papíru | Nestabilné podávanie papiera | Нестабильная загрузка бумаги | Düzensiz kağit yüklemesi | 給紙不安定 | 色带断了 | 종이공급 불안정
852 | Unstable multi-paper loading | Instabile Mehrfachpapierzuführung | Chargement multi-feuilles irrégulier | Multi paper loading | Carga inestable de papel múltiple | Instabilità durante il caricamento di più fogli | Ustabil indføring af flere ark | Ustabil inføring ved flerlags ark | Instabil multi-magasin laddning | Lataa monta paperia kerrallaan | Bizonytalan lapadagolás | Niestabilne wielokartkowe podawanie papieru | Nestabilní zavádění multi papíru | Nestabilné zavádzanie papiera z viacerých podávačov | Нестабильная многостраничная загрузка | Düzensiz kağit değişimi | 連続給紙不安定 | 进 纸 不 正 常 | 연속 급지 불안
853 | Incorrect line-up of characters | Unausgeglichene Schriftzeichen | Caractères non alignés | Verspringende karakters | Mala alineación de caracteres | Incorretto allineamento dei caratteri | Fjelplacerede tegn | Feilplasserte tegn | Felaktiga typsnitt | Merkit toistuvat sattumanvaraisesti | Karakter elcsúszás | Nieprawidłowe zestaw znaków | Nesprávné seřazení znaků | Nesprávne rozostavenie (zákryt) znakov | Неправильное выравнивание символов | Karekterlerin düzgün yerleşmemesi | 印字整列せず | 不正确的字符向上 | 문자의 정렬 불량
854 | Wrong detection of original document format | Fehlerhafte Erkennung des Vorlage Formats | Mauvaise détection du format de document | Foute herkenning van origineel document formaat | Detección errónea del formato del documento original | Errato rilevamento del formato originale del documento | Forkert påvisning af orginal papir format | Feil påvisning av originalt papir format | Fel avkänning av dokument format | Alkuperäisen dokumentin virheellinen tunnistus | Hibás papírméret felismerés | Złe rozpoznawanie oryginalnego formatu dokumentu | Spatna detekce originalniho formatu dokumentu | Chybná detekcia formátu origináleho dokumentu | Неправильное определение формата документа (оригинала) | Orjinal doküman formatının algılanmaması | 原稿紙サイズ誤認識 | 原稿纸尺寸识别错误 | 원본 포맷 감지 오류
85X | Other 'unstable printer operation' problem | Anderes 'schwankender Druck' Problem | Autre problème d'impression irrégulière | Ander probleem met instabiele printerfunctie | Otro problema de función inestable en la impresión | Altro tipo di instabilità in fase di stampa | Andet problem med ustabil printer-funktion | Andre ustabile printer funksjoner | Andra problem med instabila skrivarfunktioner | Muu "epävakaa tulostustoiminto" ongelma | Egyéb stabilitási problémák | Inne problemy | Jiný problém - nestabilní činnosti tiskárny | Iný problém nestabilnej činnosti tlačiarne | Другая проблема неустойчивой работы печати | Diğer düzensiz baski problemleri | その他のプリンタ動作不安定 | 其它不正常的打印操作 | 기타 다른 프린터 조작 불안정
860 | Ribbon / paper problems | Farbband- / Papierfehler | Défaut de ruban / papier | Printerlint / papier | Problema de cinta / papel | Problema sul nastro inchiostrato / carta | Farvebånd / papir problemer | Fargebånd / papir problem | Färgbands / pappers problem | Värinauha / paperiongelma | Szalag / papír hiba | Problemy z taśmą / papierem | Problém s barvící páskou / s papírem | Problém s farbiacou páskou / papierom | Проблемы с бумагой / красящей лентой | Şerit / kağit problemleri | リボン／紙不良 | 色带、纸张问题 | 리본/페이퍼 불량
861 | Ribbon broken | Farbband eingeschlitzt | Ruban coupé | Gebroken printerlint | Cinta cortada | Il nastro inchiostrato si rompe | Brud på farvebånd | Brudd på fargebånd | Färgbandet av | Nauha katkeilee | Szakadt szalag | Zerwana taśma | Barvící páska přetržená | Farbiaca páska je pretrhnutá | Красящая лента оборвана | Şerit kopmasi | リボン切れ | 色带破损 | 리본 불량
862 | Ribbon stuck / sticking | Farbband verwickelt | Ruban collé | Printerlint blokkeert | Atasco de cinta | Il nastro inchiostrato s'inceppa / aderisce eccessivamente | Farvebånd sidder fast / klæber | Fargebånd sitter fast / kleber | Färgbandet av / klibbar | Nauha jumittuu | Szalag letapadás | Taśma przyklejona / przykleja się | Barvící páska vázne / lepí se | Farbiaca páska sa zasekáva / lepí | Лента застряла / прилипает | Şerit ezilmesi / yapişmasi | リボン引っ掛かり、はりつき | 色 带 粘 住 了 | 리본 달라 붙거나 늘어붙음
863 | Ribbon derailed | Farbband entgleist | Ruban hors guides | Printerlint ontspoort | Cinta descarrilada | Il nastro inchiostrato esce di guida | Farvebåndet afspores | Fargebånd er sporet av | Färgbandet lossnat från rullen | Nauhan kulku pois kohdaltaan | Szalag kiakadás | Taśma źle prowadzona | Barvící páska vykolejena | Farbiaca páska je vyskočená | Лента сходит с направляющих | Şeridin düzensiz hareketi | リボン外れ | 色带脱落 | 리본 빠짐
864 | Paper stuck / sticking to mechanism | Papier haftet an Mechanik | Papier adhérant au mécanisme | Papier zit vast in mechanisme | Papel adherido al mecanismo | La carta s'inceppa / aderisce eccessivamente alla meccanica | Papir sidder fast / klæber i mekanikken | Papiret fast i mekanikken | Pappret har fastnat / klibbar mot mekanism | Paperi juuttuu mekanismiin | Papír letapadás | Papier przyklejony / przykleja się do mechanizmu | Papír vázne / lepí se k mechanismu | Papier sa zasekáva / lepí k mechanizmu posuvu | Бумага прилипает к механизму | Kağidin ezilmesi / yapişmasi | 紙詰まり | 卡纸或粘纸 | 종이 달라붙거나 늘어붙음
865 | Paper jam | Papier eingeklemmt | Bourrage de papier | Papier verfrommelt | Papel bloqueado | Rovina la carta | Papirstop | Papirstop | Pappret fastnat | Paperi juuttuu | Papír torlódás | Papier blokuje się | Papír se zasekne (paper jam) | Uviaznutý papier | Застревание бумаги | Kağidin sikişmasi | 紙巻き込み | 纸 乱 | 종이 걸림
866 | Document jam | Dokument eingeklemmt | Bourrage document | Document verfrommelt | Saltos de documento | Rovina i documenti | Dokumentstop | Dokumentstopp | Dokumentstopp | Dokumentit jumittuu | Dokumentum torlódás | Dokument blokuje się | Dokument se zasekl | Uviaznutý dokument | Застревание документа | Doküman sikişmasi | 原稿巻き込み | 文件卡纸 | 원본 걸림
867 | Erroneous 'no ink / toner' message | Falsche 'Keine Farbe / Toner' Anzeige | Message "plus d'encre / plus de toner" par erreur | Onjuist "No ink / toner" bericht | Mensajes de errores falta de tinta / toner | Segnala erroneamente la mancanza d'inchiostro / toner | Fejlagtig "Ingen blæk / toner" besked | Feilmelding "ikke blekk / toner" | Felkod "inga toner / bläck" | Virheellinen "no ink / toner" viesti | Hibás 'Toner hiba' hibajelzés | Wyświetla się ostrzeżenie "Brak tuszu / tonera" | Nesprávná hláška "není inkoust / toner" | Chybové hlásenie 'nie je atrament / toner' | Ошибочное сообщение "нет чернил / тонера" | Mürekkep / toner yok' hata mesaji | インク切れ／トナー切れの誤表示 | 错误的'no ink / toner '信息 | 잉크/토너 없음 표기 불량
868 | Faulty paper cutting function | Papierschnittfunktion fehlerhaft | Mauvaise coupe de papier | Foutieve papier afsnijfunctie | Fallo en la función de corte del papel | Anomalia nell'operazione di strappo / ritaglio della carta | Fejl ved papirklipper funktion | Feil med papirklipper funksjon | Felaktig pappers klipp funktion | Virheellinen paperinleikkaus toiminto | Hibás papír-vágási funkció ( pl.: fax ) | Wadliwa działanie funkcji odcinania papieru | Nesprávné odříznutí papíru | Chybné orezávanie papiera | Неправильное отрезание бумаги | Kağıt kesicide fonksiyon hatası | 用紙裁断機能不良 | 切纸功能错误 | 종이 자르기 기능 불량
869 | Too short ink / toner lifetime | Lebensdauer Tinte / Toner zu kurz | Manque d'encre / toner | Inkt / toner levensduur te kort | Poca duración de la tinta/toner | Breve autonomia dell'inchiostro / toner | Kort blæk / toner levetid | Kort toner / blekk levetid | Bläck / toner räcker för dåligt | Liian lyhyt musteen / värin kestoaika | Túl rövid toner ill. festékpatron élettartam | Zbyt krotki czas życia tuszu / tonera | Příliš krátká doba života inkoustu / toneru | Krátka životnosť farbiacej náplne / tonera | Слишком быстрый расход чернил / тонера | Kısa ömürlü Ink / toner | インク／トナー切れが早すぎる | 墨水/调色机寿命太短 | 잉크/토너 수명 짧음
86A | Paper skew / wrinkle / folding | Kopierpapier läuft schräg / knickt / faltet | Problème de papier (ex : froissé) | Papier vervormt | Papel torcido / arrugado / doblado | La carta s'inclina / raggrinza / piega | Skævt papir / krøllet / foldet | Skjevt papir / krøllet / omleggsbøyet | Paper skrynklar / vrider / viker sig | Paperi luistaa/rypistyy/taittuu | Begyűri a papírt | Skręcenie / marszczenie / zaginanie papieru | Papir nasikmo / zvlneny / prelozeny | Šikmosť / pokrčenie / záhyb tlačeného papiera | Перекос / зажевывание / сгибание бумаги | Kayıt kağıdın eğilmesi / Kırışması / katlanması | 印刷紙傾き/しわ/折れ | 打印纸倾斜/皱褶/折叠 | 종이 비뚤어짐/구겨짐/접힘
86B | Document skew / wrinkle / folding | Vorlage Dokument läuft schräg / knickt / faltet | Problème sur le document d'origine (ex : froissé) | Document vervormt | Documento torcido / arrugado / doblado | Il documento s'inclina / raggrinza / piega | Skævt dokument / krøllet / foldet | Skjevt dokument / krøllet / omleggsbøyet | Dokument skrynklar / vrider / viker sig | Dokumentti luistaa/rypistyy/taittuu | Begyűri a másolandó papírt | Skręcenie / marszczenie / zaginanie dokumentu | Dokument nasikmo / zvlneny / prelozeny | Šikmosť / pokrčenie / záhyb originálneho dokumentu | Перекос / зажевывание / сгибание оригинала | Orjinal kağıdın eğilmesi / Kırışması / katlanması | 原稿紙傾き/しわ/折れ | 原稿纸倾斜/皱褶/折叠 | 용지 비뚤어짐/구겨짐/접힘
86X | Other ribbon / paper problem | Anderes Farbband / Papierproblem | Autre problème lié au papier ou au ruban | Ander probleem met printerlint / papier | Otro problema de cinta / papel | Altro problema sul nastro inchiostrato / carta | Andet problem med farvebånd / papir | Andre fargebånd / papir feil | Andra färgbands / pappers problem | Muu värinauha / paperiongelma | Egyéb szalag / papír problémák | Inne problemy | Jiný problém s barevnou páskou a s papírem | Iný problém s farbiacou páskou / papierom | Другая проблема с бумагой / красящей лентой | Diğer şerit / kağit problemleri | その他のリボン／紙不良 | 其它色带、纸张问题 | 기타 리본/종이 불량
880 | Faulty font / character functions | Drucktypen-Zeichenfehler | Mauvaise fonction de polices / caractères | Foute werking font / letters | Mala función de pólizas / caracteres | Anomalia del set di caratteri (font) | Forkert skriftsnit / tegn funktioner | Font / karakter feil | Fel font / typsnitt | Fontti / merkki-ongelma | Hibás betűtipus / karakter | Zła czcionka / znaki | Chybné funkce fontů / znaků | Chybné fonty / znaky | Неправильная работа со шрифтом / символами | Hatali font / karekter | フォント／キャラクタ機能不良 | 字体、字符功能不好 | 폰트/문자 기능 불량
881 | Incorrect characters or image | Falsches Zeichen oder Bild | Caractères ou image incorrects | Foute letters of afbeelding | Caracteres o imagen incorrectos | Caratteri o immagine anomali | Forkert tegn / billed | Feil karakterer eller bilde | Felaktiga bokstäver eller bilder | Vääriä merkkejä tai kuvia | Hibás karakterek | Niewłaściwe znaki | Nesprávné znaky nebo obraz | Nesprávne znaky alebo obraz | Неверные символы или изображение | Yanliş karekter | 文字化け／イメージ化け | 不正确的字符 | 문자 및 이미지 깨짐
882 | Incorrect character size | Falscher Schriftgrad | Mauvaise taille des caractères | Foute lettergrootte | Tamaño erróneo de caracteres | Dimensione del carattere errata | Forkert tegnstørrelse | Feil karakter størrelse | Felaktiga typsnitts storlekar | Väärän kokoisia merkkejä | Hibás karakter méret | Nieprawidłowa wielkość znaku | Nesprávná velikost znaků | Nesprávna veľkosť znakov | Неверный размер символа | Yanliş karekter boyutu | 文字サイズ違い | 不正确的字符尺寸 | 문자 사이즈 불량
883 | Font loading problem | Fehlerhaftes Laden des Schriftsatzes | Mauvais chargement des polices de caractères | Laden van lettersoort | Mala carga de las pólizas de caracteres | Anomalia nel caricamento del set di caratteri (font) | Problem med indlæsning af skriftsnit | Feil med innlesning av font | Problem att ladda fonter | Fonttien lataus | Betűtipus betöltési hiba | Problem ładowania czcionki | Problém se zavedením fontu | Problém s načítaním fontu | Проблема загрузки шрифта | Font yükleme problemi | フォントロード不良 | 字体调用问题 | 폰트 변환 불량
88X | Other faulty font / character function problem | Anderes Problem mit fehlerhaften Zeichensätzen / Schriftarten | Autre problème de polices de caractères | Ander probleem met foutieve font / letters | Otro problema de mala función de pólizas / caracteres | Altro tipo di anomalia del set di caratteri (font) | Andet problem med skriftsnit / tegn | Andre font / karakter feil | Andra problem med font / typsnitt | Muu virheellinen kirjasintyyppi / merkki-toiminto | Egyéb betűtípus / karakter hibák | Inne problemy | Jiný problém fontu / znaku | Iný problém chybného fontu / znaku | Другая проблема функций со шрифтом / символами | Diğer hatali font karekter işlemleri | その他のフォント／キャラクタ機能不良 | 其它字体、字符功能不好 | 기타 폰트/캐릭터 기능 불량
A10 | No function | Keine Funktion | Pas de fonction | Geen functie | No funciona | Non funziona | Ingen funktion | Ikke funksjoner | Ingen funktion | Ei toimintoa | Nem müködik | Nie funkcjonuje | Nefunkčnost | Nefunkčnosť | Не работает | Calismiyor | 機能不全 | 功能不全 | 작동 안함
A11 | No heating | Heizt nicht | Pas de chauffage | Geen verwarming | No calienta | Non riscalda | Ingen opvarmning | Ingen varme | Ingen uppvärmning | Ei lämmitä | Nem fűt | Nie grzeje | Nefunguje nahřívání | Nezohrieva | Нет нагревания | Isitmiyor | 熱くならない | 不加热 | 히팅 안됨
A12 | No water draining / pumping out | Kein Wasserablauf / Abpumpen | Pas de vidange | Geen water uitlaat | No desagua | Non scarica / carica acqua | Ingen tømning / udpumpning | Pumper ikke ut | Ingen tömning / utpumpning | Ei poista vettä / ei pumppaa tyhjäksi | Nem szivattyúzza ki a vizet | Nie wypompowuje wody | Nefunguje vypouštění / vyčerpávání vody | Nefunguje vypúšťanie / vyčerpávanie vody | Нет слива / откачки воды | Suyu bosaltmiyor / disari pompalamiyor | 排水しない | 不排水 | 배수 안됨
A13 | No rinsing / no circulation | Kein Spülen / Keine Umwälzung | Pas de rinçage | Geen spoelen | No aclara / no funciona recirculación | Non risciacqua / non circola | Ingen skylning / ingen cirkulation | Ingen skylling / sirkulasjon | Ingen sköljning / ingen cirkulation | Ei huuhtele / ei pyöri | Nem öblit/nem keringet | Nie płucze/ brak obrotów | Nefunguje oplachování / nefunguje oběh | Nefunguje oplachovanie / nefunguje obeh | Нет полоскания / нет циркуляции | Durulamiyor / cevirmiyor | すすぎしない／循環しない | 不漂洗 | 린스 안됨 / 순환 안됨
A14 | No drying | Kein Trocknen | Pas de séchage | Geen Drogen | No seca | Non asciuga | Ingen tørring | Ingen tørking | Ingen torkning | Ei kuivaa | Nem szárít | Nie suszy | Nefunguje sušení | Nefunguje sušenie | Нет сушки | Kurutmuyor | 乾燥しない | 不烘干 | 건조 안됨
A15 | No salt consumption | Kein Salzverbrauch | Pas de consommation de sel | Geen gebruik van zoud | No hay consumo de sal | Non consuma sale | Ingen saltforbrug | Intet saltforbruk | Ingen saltåtgång | Ei ota suolaa | Nincs só felhasználás | Nie pobiera soli | Žádná spotřeba soli | Žiadna spotreba soli | Нет расхода соли | Tuz tuketimi yok | 塩が使われない | 无盐消耗 | 소금 사용 안됨
A16 | No clear rinse / softening agent consumption | Kein Klarspüler- / Weichspülerverbrauch | Pas de consommation de produits de | Geen gebruik produkt spoelen/ | No toma suavizante | Non evidente il consumo di lucidante / ammorbidente | Ingen skyllemiddels forbrug | Skyller dårlig | Ingen åtgång av sköljmedel / mjukgörare | Ei kirkasteaine huuhtelua / huuhteluaineen käyttöä | Nincs öblítő/lágyítószer felhasználás | Nie spłukuje do czysta/ zuzycie środka czyszczącego | Žádná spotřeba oplachovacího / změkčovacího prostředku | Žiadna spotreba oplachovacieho / zmäkčovacieho prostriedku | Нет потребления средства для ополаскивания / кондиционера | Parlatici yok / yumusatici tuketimi | すすぎ剤／柔軟剤が使われない | 无漂洗、柔软剂使用 | 클리어 린스 / 유연제 사용 안됨
A17 | No detergent consumption | Kein Reinigungsmittelverbrauch | Pas de consommation de détergent | Geen gebruik produkt was | No toma detergente | Non consuma detersivo | Ingen opvaskemiddel forbrug | Tar ikke med vaskemidler | Ingen åtgång av disk / tvättmedel | Ei käytä pesuainetta | Nincs mosószerfelhasználás | Nie zużywa detergentu | Žádná spotřeba mycího prostředku | Žiadna spotreba čistiaceho prostriedku | Нет расхода моющего средства | Deterjan kullanimi yok | 洗剤が使われない | 无洗涤剂使用 | 세제 사용 안됨
A18 | No water inlet | Kein Wassereinlauf | Pas d’arrivée d’eau | Geen water aankomst | No toma agua | Non entra acqua | Lukker ikke vand ind | Tar ikke in vann | Inget vatten in | Ei ota vettä | Nincs vizvétel | Brak dopływu wody | Nepřitéká voda | Nepriteká voda | Нет подачи воды | Su girisi yok | 給水しない | 不进水 | 물 주입 안됨
A19 | No air drain | Kein(e) Luftaustritt / Abluft | Pas de circulation d’air | Geen lucht circulatie | No sale aire | Non scarica aria | Ingen lufttørring | Intet luftavsug | Ingen lufttork | Ei ilmanpoistoa | Nincs levegő | Brak powietrza suszącego | Nevypouští se vzduch | Nevypúšťa sa vzduch | Нет отвода воздуха | Hava bosaltimi yok | 排気しない | 不排气 | 공기 배출 안됨
A1A | No water in container | Kein Wasser im Kondensatbehälter | Pas d’eau dans le réservoir | Geen water in reservoir | Sin agua en el contenedor | Non c'è acqua nel raccoglitore | Ingen vand i beholder | Ikke vann i oppsamler | Inget vatten i behållaren | Ei vettä keräilijässä | Nincs víz a tartályban | Brak wody w zasobniku | Žádná voda v zásobníku | Chýba voda v zásobníku | В контейнере нет воды | Konteynırda su yok | 容器に水がない | 容器内无水 | 용기에 물 없음
A1B | No spinning | Kein Schleudern | Pas d’essorage | Geen zwieren | No centrifuga | Non gira / centrifuga | Ingen centrifugering | Ingen sentrifugering | Ingen centrifugering | Ei linkoa | Nem forog | Brak wirówki | Nefunguje odstřeďování | Nefunguje odstreďovanie | Нет отжима | Donmuyor | 脱水しない | 不脱水 | 탈수 안됨
A1C | Stops during program flow | Stoppt während des Programmablaufs | Arrêt en cours de programme | Stop durin de programma | Se para durante el ciclo | Si arresta durante flusso del programma | Stopper i program | Stopper i programmet | Stannar mitt i programmet | Pysähtyy kesken ohjelman | Leáll a program alatt | Zatrzymanie w trakcie realizacji programu | Zastaví v průběhu programu | Zastaví v priebehu programu | Остановка во время выполнения программы | Program akisi sirasinda duruyor | 運転中に停止する | 程序运行中停止 | 실행 중지
A1D | Continues via stop | Läuft über Stop hinaus | Ne s’arrête pas au stop | Stop niet | No se para en el stop | Continua attraverso l'arresto | Kører forbi stop | Fortsetter etter stopp | Fortsätter förbi stopp | Jatkuu pysähdyksen jälkeen | Nem áll le | Kontynuowanie po "stop" | Pokračuje přes zastavení | Pokračuje aj napriek zastaveniu | Продолжение работы после остановки | Stop yapince devam ediyor | 停止後に運転を継続する | 连续停止 | 중지후 계속 진행
A1E | Continues without stopping | Läuft ohne zu stoppen | Fonctionnement ininterrompu | Stop niet | No se para nunca | Continua senza arresto | Fortsætter uden at stoppe | Fortsetter uten å stoppe | Fortsätter utan att stanna | Jatkuu pysähtymättä | Megállás nélkül működik | Kontynuowanie bez stop | Pokračuje bez zastavení | Pokračuje bez zastavenia | Работа без остановки | Durmadan devam ediyor | 停止せずに運転を継続する | 不停顿连续进行 | 멈추지 않고 계속 진행
A1F | Program stops and pumps constantly | Programm stoppt und pumpt dauernd | Arrêt et Vidange constamment | Stop en pomp continu | Programa detenido / Desagua continuamente | Il programma si arresta / pompa continuamente | Programmet stopper / pumper uafbrudt | Stopper i programmet / pumper hele tiden | Programmet stannar / pumpar kontinuerligt | Ohjelma pysähtyy / ja poistaa jatkuvasti | Program leáll, szivattyúzás folyamatos | Program zatrzymuje się/ pompowanie trwa nadal | Program se neustále zastavuje a čerpá | Program sa neustále zastavuje a čerpá | Постоянные остановки программы / выполнение слива | Program duruyor ve surekli pompaliyor | プログラムが停止し、排水が続く | 程序停止 | 프로그램 중지, 배수 지속
A1G | Water inlet not stopped | Dauernder Wassereinlauf | Arrivée d’eau ne s’arrête pas | Inlaat water stop niet | Toma agua continuamente | Carica costantemente acqua | Vand løber konstant | Tar inn vann hele tiden | Konstant vatteninflöde | Ottaa vettä jatkuvasti | Vízvétel nem állt le | Brak zatrzymania wody na wejściu. | Přívod vody se nezastaví | Prívod vody sa nezastaví | Подача воды без остановки | Su alimi durmuyor | 給水が停止しない | 进水不停止 | 물 공급이 멈추지 않음
A1H | Heating up without water | Heizt ohne Wasser | Chauffage sans eau | Warmt zonder water | Calienta sin agua | Riscalda senza acqua | Varmer op uden vand | Varmer uten vann | Värmer upp utan vatten | Lämmittää ilman vettä | Víz nélkül is fűt | Grzanie bez wody | Nahřívání bez vody | Nahrievanie bez vody | Нагревание без воды | Su olmadan isiniyor | 水無しでヒータが熱くなる | 无水加热 | 물없이 가열됨
A1J | No water through flow / blockage | Kein Wasserdurchfluß / Verstopfung | Pas de circulation d’eau | Geen circulatie van water | No circula el agua / obstrucción | L'acqua non fluisce / bloccata | Ingen vandgennemgang / forstoppet | Ingen vanngjennomstrømming / stopp i systemet | Inget vattengenomflöde / stopp i systemet | Vesi ei kulje / tukos | Nincs vízátfolyás/ dugulás | Brak przepływu wody/ zatkanie | Bez vody následkem průtoku / ucpání | Chýbajúca voda v prietoku / upchanie | Нет протока воды / блокировка | Su akisi yok / engelleme | 水無しで運転される／水流の遮断 | 无水流、隔断 | 물없이 순환 / 물줄기 차단됨
A1K | No whitening agent consumption | Kein Bleichmittel -/ Aufhellerverbrauch | Pas d'agent / pas de consommation d'agent de blanchiment | Geen gebruikt witten produkt | No hay consumo de producto blanqueador | Nessun consumo dell'agente sbiancante | Ingen kridtning agent forbrug | Ingen Whitening agent forbruk | Ingen förbrukning av blekmedel | Ei valkaisuaineena kulutus | Nincs fehérítő fogyasztás | Nie zużywa środka do wybielania | Žádná spotřeba bělicího prostředku | Žiadna spotreba bieliaceho prostriedku | Нет расхода отбеливателя | Beyazlatici tuketmiyor | 漂白剤が使われない | 无漂白剂使用 | 표백제 사용 안됨
A1L | No softener consumption | Kein Weichspüler Verbrauch | Pas de conso. d'assouplissant | Geen gebruikt verzachten produkt | No hay consumo de suavizante | Nessun consumo dell'ammorbidente | Ingen skyllemiddel forbrug | Ingen mykner forbruk | Ingen förbrukning av sköljmedel | Ei pehmiteaineen kulutusta | Nincs öblítő fogyasztás | Brak pobierania zmiękczacza | Změkčovadlo nepoužito | Žiadna spotreba aviváže | Нет расхода смягчителя | Yumusatici tuketmiyor | 柔軟剤の消費なし | 没有使用柔软剂 | 섬유유연제투입불량
A1X | Other no function problem | Anderes "Keine Funktion" Problem | Autre blocage de fonctionnement | Ander "geen functie"probleem | Otras disfunciones | Altro problema non operativo | Andre funktions problemer | Andre feil | Andra uteblivna funktioner | Muu toimintahäiriö | Egyéb nem működési probléma | Inne problemy z brakiem działania | Jiný problém s funkčností | Iný problém nefunkčnosti | Другая проблема "не работает" | Diger calismama problemi | その他の機能不良 | 其他机能不良 | 기타 기능 불량
A20 | Operational problem | Funktionsproblem | Fonctionnement incorrect | Functie probleem | Problemas funcionales | Problema durante il funzionamento | Funktions problemer | Funksjonsproblemer | Funktionsproblem | Toiminnallinen ohjelma | Működési zavar | Problem z obsługą | Provozní problém | Prevádzkový problém | Функциональная проблема | Isleyiste problem | 操作上の不良 | 操作不良 | 동작 불량
A21 | Pumping out improperly | Pumpt nicht richtig ab | Vidange incorrecte | Waterafvoer niet correct | Desagua mal | Scarica acqua impropriamente | Dårlig udpumpning | Dårlig utpumping | Otillräcklig utpumpning | Huono tyhjennys | Helytelen kiszivattyúzás | Niewłasciwe wypompowanie | Nesprávné vyčerpání | Chybné vyčerpávanie | Плохой слив | Duzensiz disari pompalama | 排水が不適切 | 排水不适当 | 배수가 잘안됨
A22 | Insufficient water inlet | Ungenügender Wassereinlauf | Prise d’eau insuffisante | Geen water genoeg | No toma suficiente agua | Acqua di carico insufficiente | Dårlig vandindtag | Dårlig vannintak | Otillräckligt vattenintag | Puutteellinen vedenotto | Elégtelen vízvétel | Niedostateczny dopływ wody | Nedostatečný přívod vody | Nedostatočný prívod vody | Недостаточная подача воды | Yetersiz su alimi | 給水が不十分 | 进水不足 | 물 공급 부족
A23 | Insufficient drying / spinning | Ungenügendes Trocknen / Schleudern | Essorage / Séchage insuffisant | Zwieder niet genoeg | No seca bien / no centrifuga bien | Asciugatura / Centrifuga insufficiente | Dårlig tørring / centrifugering | Dårlig tørking | Otillräcklig torkning / centrifugering | Puutteellinen kuivaus / linkous | Nem megfelelő szárítás/centrifugázás | Niewłasciwe odwirowanie | Nedostatečné sušení / odstředění | Nedostatočné sušenie / odstreďovanie | Недостаточная сушка / отжим | Yetersiz kurulama / donme | 乾燥/脱水が不十分 | 烘干、脱水不足 | 건조 / 탈수가 불충분
A24 | Excessive salt consumption | Zu hoher Salzverbrauch | Consommation de sel trop importante | Te veel zout gebruik | Excesivo consumo de sal | Consumo eccessivo di sale | For højt saltforbrug | For mye saltforbruk | För hög saltförbrukning | Liiallinen suolankulutus | Túlzott só fogyasztás | Nadmierny pobór soli | Nadměrná spotřeba soli | Nadmerná spotreba soli | Избыточный расход соли | Asiri tuz tuketimi | 塩が使われすぎる | 盐使用过量 | 과도한 소금 사용
A25 | Excessive clear rinse consumption | Zu hoher Klarspülerverbrauch | Consommation de produit de rinçage trop | Te veel spoelprodukt gebruik | Consume demasiado abrillantador | Consumo eccessivo di lucidante | For højt skyllemiddel forbrug | For stort skyllemiddelforbruk | För hög sköljmedelsförbrukning | Liiallinen huuhteluaineen kulutus | Túlzott öblítőszer-fogyasztás | nadmierny pobór środka czyszczącego | Nadměrná spotřeba oplachovacího prostředku | Nadmerná spotreba oplachovacieho prostriedku | Избыточный расход ополаскивателя | Asiri parlatici tuketimi | 柔軟剤が使われすぎる | 柔软剂使用过量 | 과도한 린스 사용
A26 | Excessive detergent consumption | Zu hoher Reinigerverbrauch | Consommation de détergent trop importante | Te veel wasprodukt gebruik | Consume demasiado detergente | Consumo eccessivo di di detersivo | For højt vaskemiddel forbrug | For stort vaskemiddelforbruk | För hög tvättmedelsförbrukning | Liiallinen pesuaineen kulutus | Túlzott mosószerfogyasztás | Nadmierny pobór detergentu | Nadměrná spotřeba mycího prostředku | Nadmerná spotreba čistiaceho prostriedku | Избыточный расход моющего средства | Asiri deterjan kullanimi | 洗剤が使われすぎる | 洗涤剂使用过多 | 과도한 세제 사용
A27 | Takes excessive water | Nimmt zu viel Wasser | Prend trop d’eau | Neemt te veel water | Toma demasiado agua | Carica troppa acqua | Tager for meget vand ind | Tar inn for mye vann | Tar in för mycket vatten | Ottaa liikaa vettä | Túlzott vízfelvétel | Nadmierny pobór wody | Bere nadměrné množství vody | Nadmerná spotreba vody | Забирает избыток воды | Fazladan su aliyor | 給水量が多すぎる | 水过多 | 급수량 많음
A28 | Program flow too fast / slow | Programmablauf zu schnell / zu langsam | Programme trop court / trop long | Programma te kort/te lang | Lava demasiado rapido / demasiado despacio | Flusso di programma troppo veloce / lento | Programmet går for hurtigt / for langsomt | Programmet går for fort / sakte | Programmet går för fort / sakta | Ohjelmankulku liian nopea / hidas | Program futás túl gyors/lassú | Program przebiega zbyt szybko | Průběh programu příliš rychlý / pomalý | Priebeh programu príliš rýchly / pomalý | Программа протекает слишком быстро / медленно | Program akisi cok hizli / yavas | 運転時間が早すぎる／遅すぎる | 程序运行太快/太慢 | 운전 시간이 너무 빠름 / 늦음
A29 | Water in soft rinsing chamber | Wasser in Weichspülkammer | Eau dans le compartiment détergent/additif | Water in bac wasprodukt/toevoegsel | Queda agua en compartimento de suavizante | Resta acqua dopo risciacquo | Vand i skyllemiddel beholder | Vann i skyllemiddelkammer | Vatten i sköljmedelsbehållaren | Vettä huuhteluainesäiliössä | Víz a lágyító térben | Woda w części pojemnika płukania | Voda v komoře pro jemné oplachování | Voda v komore pre jemné oplachovanie | Вода в отделении для ополаскивания | Yumusatici gozunde su | 柔軟剤投入口に水が残る | 柔顺剂合积水 | 유연제 챔버에 물
A2A | Improper spinning | Schleudert nicht richtig | Essorage incorrect | Zwieder niet correct | Centrifuga mal | Rotazione/centrifuga impropria | Ufuldstændig centrifugering | Dårlig sentrifugering | Ofullständig centrifugering | Kelvoton linkous | Rossz forgatás | Niewłasciwe odwirowanie | Nesprávné odstřeďování | Nesprávne odstreďovanie | Плохой отжим | Duzensiz donme | 脱水が不十分 | 不正常脱水 | 탈수가 잘안됨
A2B | Program knob remains in every position | Programmknopf bleibt in jeder Position stehen | Manette programmateur bloquée | Knop programmator geblokkeerd | No avanza el programador | Manopola dei programmi si ferma e rimane in ogni posizione | Programvælger står fast samme sted | Programratt går ikke rundt | Programvredet står kvar i varje position | Ohjelmanvalitsin pysähtyy joka kohtaan | Program kapcsoló gomb úgy marad minden állásban | Przycisk programu pozostaje w każdej pozycji | Knoflík programu je zaseklý | Tlačidlo programu je zaseknuté | Программатор останавливается в каждой позиции | Program dugmesi her pozisyonda takili kaliyor | 全箇所にコースツマミが残る | 程序旋钮位置残留 | 모든 곳에 프로그램 노브가 남음
A2C | Takes detergent only partially | Nimmt Reinigungsmittel nur teilweise | Prise partielle de détergent/additif | Deel maar van wasprodukt | No toma bien el detergente | Carica detersivo solo parzialmente | Tager ikke vaskemiddel hver gang | Tar vaskemiddel med bare iblant | Tar tvättmedel bara ibland | Ottaa pesuainetta vain satunnaisesti | Részleges mosószeradagolás | Pobiera detergent tylko porcjami | Bere mycí prostředek pouze částečně | Berie čistiaci prostriedok len čiastočne | Забирает лишь часть моющего средства | Deterjani parca parca aliyor. | 洗剤が一部残る | 部分清洗剂残留 | 세제가 일부 남음
A2D | Takes softening agent immediately | Nimmt Weichspüler sofort | Prise immédiate d ’additif | Toevoegsel direkt genomen | Se lleva el suavizante enseguida | Utilizza l'ammorbidente immediatamente | Tager skyllemiddel med det samme | Tar inn skyllemiddel for tidlig | Tar sköljmedel från början | Ottaa huuhteluainetta heti | Azonnali lágyítószeradagolás | Bezpośrednio pobiera środek czyszczący | Bere změkčovací prostředek ihned | Berie zmäkčovací prostriedok hneď | Сразу забирает кондиционер | Yumusaticiyi hemen aliyor | 柔軟剤がすぐに投入される | 柔顺剂立刻投入 | 유연제 즉시 투입됨
A2E | Water enters and drains off immediately | Wasser läuft ein und sofort wieder ab | L’eau entre et s’évacue immédiatement | Water komt binnen en ga direkt weg | Entra y sale agua continuamente | Carica acqua e la scarica immediatamente dopo | Tager vand ind og pumper ud med samme | Fyller og tømmer i ett | Vatten tas in och pumpas ut omedelbart | Ottaa ja poistaa vettä heti | Azonnali vízvétel és kiürítés | Pobranie wody i osuszanie następuje jednocześnie | Okamžitě napouští a vypouští vodu | Napúšťa a vypúšťa vodu súčasne | Вода поступает и сразу же сливается | Su giriyor ve hemen disari atiliyor | 給水するとすぐに排水される | 水进入后马上排出 | 급수하고 바로 배수됨
A2G | Drying time too long | Trockenzeit zu lange | Temps de séchage trop long | Droogtijd te lang | Tarda demasiado en secar | Tempo di asciugatura troppo lungo | Tørretiden for lang | For lang tørketid | Torktiden är för lång | Liian pitkä kuivausaika | Helytelen fűtés | Zbyt długie suszenie | Doba sušení příliš dlouhá | Príliš dlhá doba sušenia | Слишком длинная сушка | Kurulama suresi cok uzun | 乾燥時間が長すぎる | 烘干时间太长 | 건조 기간이 너무 김
A2H | Wrong drum positioning | Falsche Trommelposition | Mauvaise position du tambour | Trommel slecht geplaats | Posición errónea del tambor | Errata posizione del cestello | Forkert tromme positionering | Feil trommel posisjonering | Felaktig positionering av trumma | Väärä rummun sijainti | Hibás dob pozícionálás | Zbyt długi czas suszenia | Špatné umístění bubnu | Chybné umiestnenie bubna | Неправильное позиционирование барабана | Yanlis tambur pozisyonu | ドラム位置の不良 | 滚筒位置错 | 드럼 위치 오류
A2X | Other operational problem | Anderes "Funktionsproblem" | Autre fonctionnement incorrect | Andere werking correct | Otros problemas del programador | Altro problema del flusso di programma | Andre programfejl | Annet | Andra programfel | Muu ohjelmankulku häiriö | Egyéb program lefolyás probléma | Inny problem z przebiegiem programu | Jiný provozní problém | Iný prevádzkový problém | Другая проблема выполнения программы | Diger isleyis problemi | その他の操作不良 | 其余操作问题 | 기타 동작 불량
A30 | Washing / cleaning poor performance | Wasch- / Reinigungsqualität | Qualité du lavage | Wassen reinigen slechte kwaliteit | Calidad del lavado | Qualità del lavaggio/pulitura/asciugatura | Vask- / opvaske kvalitet | Vasking / rengøringseffekt | Tvätt- / diskkvalitet | Pesun / puhdistuksen laatu | Mosás / tisztitás minősége | Jakośc prania/ czyszczenia | slabý výkon čištění | Slabý čistiaci výkon | Качество стирки / чистки / мытья | Dusuk yikama / temizleme performansi | 洗い残し不良 | 洗涤、清洗质量 | 세탁, 청소 품질
A31 | Not clean | Nicht sauber | Pas propre | Niet proper | No lava bien | Non pulito | Ikke rengjort | Ikke ren | Ej rengjort | Ei puhdista | Nem tiszta | Nie czyści | Není čisté | Nie je čisté | Нечисто | Temiz degil | 洗浄が不十分 | 不洁净 | 세척 안됨
A32 | Tea and coffee stains | Tee- u. Kaffeeflecken | Taches de thé/café | Vlekken koffie/Thee | Manchas de te y café | Macchie di caffè e te | Te og kaffepletter | Te og kaffeflekker | Te- och kaffefläckar | Tee- ja kahvitahrat ei irtoa | Tea és kávéfoltok | Plamy kawy i herbaty | Skvrny od čaje a kávy | Škvrny od čaju a kávy | Пятна чая и кофе | Cay, kahve lekesi | 茶しぶ、コーヒー等のしみ | 茶和咖啡污点 | 차와 커피 얼룩
A33 | Lime deposits | Kalkrückstände | Dépôt calcaire | Kalk aanslag | Quedan restos de cal | Deposito sporco residuo | Kalk rester | Kalkrester | Kalkrester | Kalkkijäännös | Mész lerakódás | Osadza się kamień | Zbytky citrónu | Zvyšky citrónu | Известковые отложения | Kirec artigi | 水あか | 石灰沉积 | 석회
A34 | Food rests | Speisereste | Restes alimentaires | Voeding rest | Residuos de alimentos | Resti di cibo | Mad rester | Matrester | Matrester | Ruoantähteitä | Ételmaradék | Resztki jedzenia | Zbytky jídla | Zvyšky jedla | Остатки пищи | Yemek artigi kaliyor | 食べかす | 食物残留 | 음식 잔유물
A35 | Granular deposits | Griesähnliche Rückstände | Dépôts granuleux | Korreling rest | Quedan restos en forma de granulos | Depositi granulari | Rester af opvaske- / vaskemiddel | Partikkelrester | Rester av disk- / tvättmedel | Murujäännös | Szemcsés lerakódás | Osadzanie się ziaren | Zrníčkové zbytky | Zvyšky zrniečok | Гранулированные отложения | Tanecikler | 顆粒状の沈殿物 | 粒状沉积 | 과립 모양의 퇴적층
A36 | Dim and dull glasses | Matte und stumpfe Gläser | Verres opaques | Ondoorzichtig glas | Los vasos quedan opacos | Bicchieri appannati / poco lucidi | Mat yderside på glas | Flekker / skjolder på glass | Matt yta på glas | Sameat ja kiillottomat lasit | Opálos, tompa üvegek | Szklanki bez połysku | Matné a zakalené sklenice | Matné a zakalené poháre | Тусклые и мутные стаканы | Karanlik / cansiz bardaklar | ガラスが曇っている | 玻璃暗淡无光 | 희미하고 흐릿한 유리
A37 | Stripes / stains on tableware | Streifen / Flecken auf dem Geschirr | Traînées /taches sur la vaisselle | Sporen/vlekken op afwas | Quedan bandas / manchas en la vajilla | Strisce / macchie sulle stoviglie | Render og pletter på porcelæn og glas | Riper / flekker dekktøy | Ränder och fläckar på porslin / glas | Juovia ja tahroja astioissa | Csíkok, foltok az étkészleten | Brudne ślady na talerzach. | Proužky / skrvny na nádobí | Prúžky / škvrny na riade | Полосы / пятна на столовых приборах | Yemek takiminda cizgiler | 食器に縞／染みがある | 餐具污点 | 식기 줄무늬 / 얼룩
A38 | Rust on cutlery | Rost auf Besteck | Traces de rouille sur les couverts | Roest vlekken op bestek | Oxido en los cubiertos | Ruggine sulle posate | Rust på bestik | Rust på bestikk | Rost på bestick | Ruostetta aterimissa | Rozsda az evőeszközön | Rdza na sztućcach | Zbytky na příborech | Zvyšky na príboroch | Ржавчина на приборах | Catal bicak takiminda paslanma | 刃物にさびがある | 餐具生锈 | 칼날에 녹
A39 | Wrinkled laundry | Verknitterte Wäsche | Linge froissé | Wasgoed gekrenkt | Arruga la ropa | Grinze eccessive sui panni | Vasketøj knudret | Krøllete vask | Skrynkligt tvättgods | Rypistynyttä pyykkiä | Gyűrődött szennyes | Pomarszczona bielizna | Zmačkané prádlo | Pokrčené prádlo | Измятое белье | Burusuk camasir | 洗濯物がしわになった | 衣物起皱 | 세탁물 주름
A3A | Burnt laundry | Verbrannte Wäsche | Linge brûlé | Wasgoed verbrand | La ropa sale quemada | Lavaggio bruciato | Brændt vasketøj | Brendt vask | Bränt tvättgods | Palanutta pyykkiä | Megégett szennyes | Bielizna przypalona | Spálené prádlo | Spálené prádlo | Подпалины на белье | Yanmis camasir | 洗濯物が焦げた | 衣物燃烧 | 세탁물 연소
A3B | Laundry hot and dry | Wäsche heiß und trocken | Linge trop chaud et sec | Wasgoed te warm en droog | La ropa sale caliente y seca | Lavaggio caldo e asciutto | Vasketøj varmt og tørt | Vask varm og tørr | Tvättgodset hett ach torrt | Pyykki kuumaa ja kuivaa | Forró, száraz szennyes | Bielizna gorąca i sucha | Prádlo horké a suché | Horúce a suché prádlo | Белье горячее и сухое | Sicak ve kuru camasir | 洗濯物が温まって乾燥する | 衣物热和干的 | 세탁물 뜨겁고 건조
A3C | Laundry hot and damp | Wäsche heiß und feucht | Linge trop chaud et humide | Wasgoed te warm en vochtig | La ropa sale caliente y humeda | Lavaggio caldo e bagnato | Vasketøj varmt og fugtig | Vask varm og våt | Tvättgodset hett och fuktigt | Pyykki kuumaa ja kosteaa | Forró, vizes szennyes | Bielizna gorąca i wilgotna | Prádlo horké a vlhké | Horúce a vlhké prádlo | Белье горячее и сырое | Nemli ve sicak camasir | 洗濯物が温まって湿る | 衣物热和潮湿 | 세탁물 뜨겁고 축축함
A3D | Laundry damaged | Wäsche beschädigt | Linge endommagé | Wasgoed beschadig | Rompe la ropa | Biancheria danneggiata | Vasketøj ødelagt | Vask ødelagt | Tvättgodset skadat | Pyykki vahingoittunut | Sérült szennyes | Bielizna zniszczona | Poškozené prádlo | Poškodené prádlo | Белье повреждено | Yipranmis camasir | 洗濯物が傷んだ | 衣物破损 | 세탁물 손상
A3X | Other "washing / cleaning poor performance" problem | Anderes "Wasch- / Reinigungsproblem" | Autre problème de qualité de lavage | Andere kwaliteit van was | Otros problemas de calidad de lavado | Altro problema di qualità del lavaggio | Andre kvalitets problemer med vask og opvask | Annet | Andra kvalitetsproblem med tvätt / disk | Muu pesun / puhdistuksen laatuongelma | Egyéb mosási / tisztitási, minőségi probléma | Inny problem z jakościa prania i mycia | Problém čištění/ špatně vyčištěno | Iný problém nedostatočného vyčistenia | Другая проблема качества стирки / мытья | Diger dusuk performansli yikama / temizleme problemi | その他の洗濯／洗い残し不良 | 其余洗涤、清洗品质问题 | 기타 세탁 / 청소 품질 불량
A40 | Noise | Geräusche | Bruit spécifique | Geruis | Ruido | Rumore | Støj | Lyd | Oljud | Ääni | Zaj | Głośno | Hluk | Hluk | Шум | Gurultu | ノイズ | 噪音 | 소음
A44 | Spinning noise | Schleudergeräusch | Bruit à l’essorage | Geluid aan het zwieren | Ruido al centrifugar | Rumore durante centrifuga | Larmer ved centrifugering | Ulyd ved sentrifugering | Oljud vid centrifugering | Linkouksen ääni | Forgási hang | Głośne wirowanie | Hluk při odstřeďování | Hluk pri odstreďovaní | Шум вращения | Donme sesi | 脱水異常音 | 脱水噪音 | 탈수 소음
A4X | Other noise problem | Anderes "Geräusche" Problem" | Autre bruit spécifique au lavage | Ander geruis probleem | Otros problemas de ruido | Altro problema di rumore | Andet støjproblem | Andre lydproblemer | Andra ljudproblem | Muu ääni ongelma | Egyéb hang probléma | Inny problem z głośnościa | Jiný problém s hlučností | Iný zvukový problém | Другая проблема с шумом | Diger gurultu problemi | その他のノイズ不良 | 其余噪音问题 | 기타 소음 불량
A50 | Leakage and inlet / outlet damage | Undichtigkeit / Zu- und Ablaufbeschädigung | Fuite et problème d ’accès | Lekkage in -uitgang beschadiging | Fugas de agua / problemas al tomar/ descargar agua | Perdite / Sgocciolamenti & Danni Ingresso - Uscita | Utætheder og skader på ind- / udløb | Lekkasje og indre / ytre skader | Läckage och skador på in- / utlopp | Vuoto & otto / poisto vuoto | Szivárgás és be-, kivezetés sérülés | Nieszczelność & uszkodzenie wejścia / wyjścia | Prosakování a poškození přívodu / výtoku | Presakovanie a poškodenie prívodu / výtoku | Утечка и повреждение входа / выхода | Su kacagi, giris veya bosaltma hasarli | 水漏れおよび給排水口の破損 | 漏水和进出口破损 | 누수 및 입구 / 출구 손상
A51 | Water leakage | Wasseraustritt | Fuite d’eau | Water lekkage | Fuga de agua | Perdita d' acqua | Vandlækage | Vannlekkasje | Vattenläckage | Vesivuoto | Vízszivárgás | Przeciek wody | Prosakování vody | Presakovanie vody | Утечка воды | Sizinti | 水漏れ | 漏水 | 누수
A52 | Steam emission | Dampfaustritt | Sortie de vapeur | Stoom uitlaat | Sale vapor | Emissione vapori | Dampudvikling | Damper | Ångbildning | Höyryvuoto | Gőz szivárgás | Wydziela się para wodna | Ucházení páry | Unikanie pary | Выпуск пара | Buhar emisyonu | 蒸気の流出 | 蒸汽喷射 | 증기 방출
A53 | Foaming | Schaumbildung | Formation de mousse | Schuim vorming | Hace mucha espuma | Produce schiuma | Danner skum | Skummer | Skumbildning | Vaahtoaa | Habzás | Pienienie/ piana | Pěnění | Penenie | Вспенивание | Kopuren | 泡立ち | 多泡 | 거품
A54 | Damaged hose | Schlauch beschädigt | Tuyau endommagé | Darm beschadig | Tubo roto | Tubo danneggiato | Skadet slange | Skadet slange | Skadad slang | Vahingoittunut letku | Sérült tömlő | Zniszczone skarpety | Poškozená hadice | Poškodená hadica | Поврежден шланг | Arizali hortum | ホースの破損 | 管破损 | 호스 파손
A55 | Air emission | Luftaustritt | Sortie d’air | Lucht uitlaat | Sale aire | Emissione d'aria | Luftlækage | Luftlekkasje | Luftläckage | Ilmavuoto | Levegő szivárgás | Wydziela się powietrze | Ucházení vzduchu | Unikanie vzduchu | Выпуск воздуха | Hava emisyonu | 空気漏れ | 空气漏 | 공기 누설
A57 | Drum lid damaged / opened | Trommeldeckel beschädigt / geöffnet | Portillon de tambour | Positie van trommel beschadig/open | Tapa del cesto rota / abierta | Coperchio del cestello danneggiato / aperto | Lågen til tromlen skadet / åben | Trommelluke skadet / åpen | Luckan till trumman skadad / öppen | Rummun kansi vaurioitunut / auennut | dob fedél sérült/kinyílt | Uszkodzone wieko bębna / otwiera się | Kryt bubnu poškozený / otevřený | Poškodený / otvorený kryt bubna | Повреждена / открыта крышка барабана | Tambur kapagi hasarli / acik | ドラムふたの破損／開く | 滚筒盖破损、开放 | 드럼 뚜껑 파손 / 열림
A58 | Drum blocked | Trommel blockiert | Tambour bloqué | Trommel geblokkeerd | Tambor agarrotado | Cestello bloccato | Blokeret tromle | Trommel fastlåst | Trumman fastlåst | Rumpu juuttunut | Dob elakadás | Bęben się blokuje | Buben zablokovaný | Bubon zablokovaný | Барабан заблокирован | Tambur bloke olmus | ドラムが回転しない | 滚筒堵塞 | 드럼 차단
A59 | Condenser blocked | Kondensation blockiert | Blocage de la condensation | Condensor geblokkeerd | Condensador bloqueado | Condensatore bloccato | Kondensator blokeret | kondensator blokkert | Blockerad kondensator | Kondensseri tukossa | Dugult kondenzátor | Skraplacz zablokowany | Kondenzátor zablokovaný | Kondenzátor zablokovaný | Испаритель заблокирован | Kondansator bloke olmus | 放熱部分の詰まり | 冷凝器堵塞 | 콘덴서 차단
A5X | Other leakage and inlet / outlet damage problem | Anderes "Undichtigkeits- / Zu- und Ablaufbeschädigung" Problem | Autre fuite et problème d’accès | Andere lekkage in - uitgang beschadigd | Otros problemas de fugas / de toma o descarga de agua | Altro problema di perdita / carico / danno esterno | Andre utætheder og skader på ind- / udløb | Annen skade og skader på inn- / utløp | Annat läckage och skador på in- / utlopp | Muu vuoto / otto / poisto-ongelma | Egyéb szivárgási/ belső/ külső sérülési probléma | Inne nieszczelności / wejście / wyjście - problem z uszkodzeniem | Jiný problém s únikem vody poškození přívodu/odtoku | Iný problém presakovania a poškodenia prívodu / výtoku | Другая проблема утечки / повреждения входа / выхода | Diger su sizintisi ve giris / cikis problemi | その他の漏れ及び給排水不良 | 其余漏水和进出口破损问题 | 기타 누설 및 입구 / 출구 불량
A60 | Damaged parts | Beschädigte Teile | Pièce endommagée | Beschadigde delen | Piezas averiadas | Parti Danneggiate | Skadet dele | Skadede deler | Skadade delar | Vahingoittuneet osat | Sárült alkatrészek | Uszkodzone częsci | Poškozené součásti | Poškodené časti | Поврежденные части | Arizali parcalar | 破損部品 | 部品破损 | 부품 손상
A61 | Damaged tableware basket | Geschirrkorb / -Wagen beschädigt | Panier vaisselle endommagé | Afwas mand beschadig | Cesto vajilla roto o dañado | Cestello lavastoviglie danneggiato | Opvaskekurven skadet | Bestikkurv skadet | Diskkorgen skadad | Vahingoittunut ruokailuvälinekori | Sérült étkészletkosár | Uszkodzony kosz | Poškozený koš na nádobí | Poškodený kôš na riad | Повреждена корзина для столовой посуды | Arizali yemek takimi cekmecesi | 食器かごの破損 | 餐具篮破损 | 식기 바구니 손상
A62 | Damaged rinse aid chamber / cover | Behälter / Deckel für Weichspüler beschädigt | Couvercle / Compartiment produits de rinçage endommagé | Dek/bak spoelprod beschadig | Tapa o deposito de abrillantador roto o dañado | Coperchio / camera di risciacquo danneggiato | Beholder- / kammer for skyllemiddel skadet | Skadet beholder / deksel for skyllemiddel | Skadad behållare / kåpa för sköljmedel | Vahingoittunut huuhteluainelokeron kansi | Sérült öblítöszer tartály/ fedél | Uszkodzona część płucząca w komorze/ pojemniku | Poškozená přihrádka na oplachovací prostředek / kryt | Poškodená priehradka / kryt na oplachovací prostriedok | Повреждена камера / крышка отделения для ополаскивателя | Durulama gozu / kapagi hasarli | すすぎ剤投入口／カバーの破損 | 漂洗器合破损 | 린스 보조 챔버 / 커버 손상
A63 | Damaged detergent chamber / cover | Behälter / Deckel für Reinigungsmittel beschädigt | Couvercle / Compartiment détergent endommagé | Dek/bak wasprod.beschadig | Tapa o deposito de detergente roto o dañado | Coperchio / alloggio detersivo danneggiato | Beholder- / kammer for vaskemiddel skadet | Skadet beholder / deksel for vaskemiddel | Skadad behållare / kåpa för tvättmedel | Vahingoittunut pesuainelokeron kansi | Sérült tisztítószer tartály/ fedél | Uszkodzona komora detergentu/ pojemnik | Poškozená přihrádka na mycí prostředek / kryt | Poškodená priehradka / kryt na čistiaci prostriedok | Повреждена камера / крышка отделения для моющего средства | Deterjan gozu / kapagi hasarli | 洗剤投入口／カバーの破損 | 清洁剂合破损 | 세제 챔버 / 커버 손상
A64 | Damaged fluff filter | Flusensieb beschädigt | Filtre endommagé | Filter beschadigd | Filtro dañado | Filtro lanugine danneggiato | Ødelagt fnug filter | Skadet lofilteret | Skadat Fluff filter | Vaurioituneet nukka suodatin | Sérült pehely szűrő | Uszkodzony filtr kłaczków | Poškozený prachový filtr | Poškodený prachový filter | Поврежден фильтр | Arizali tuy filtresi | 綿毛フィルターの破損 | 毛屑过滤器破损 | 솜털 필터 손상
A6X | Other damaged parts problem | Anderes "Beschädigte Teile" Problem | Autre pièce endommagée | Andere beschadigde delen | Otras piezas averiadas | Altro problema di parti danneggiate | Andre skadet detaljer | Andre skadede detaljer | Andra skadade detaljer | Muu vahingoittunut osa | Egyéb alkatrész sérülési probléma | Inne problemy z uszkodzonymi częściami | Jiný problém s poškozenými díly | Iný problém poškodenia častí | Другая проблема с поврежденными частями | Diger arizali parca problemleri | その他の破損箇所不良 | 其他破损部件问题 | 기타의 부품 손상 불량
B10 | No function | Keine Funktion | Pas de fonction | Geen functie | No funciona | Non funziona | Ingen funktion | Ingen funksjon | Ingen funktion | Ei toimintoa | Nem müködik | Nie funkcjonuje | Nefunkčnost | Nefunkčnosť | Не работает | Calismiyor | 機能不全 | 不能運行 | 기능 동작 안됨
B11 | No cooling | Kein Kühlen | Pas de froid | Geen koud | No enfria | Non raffredda | Køler ikke | Kjøler ikke | Kyler ej | Ei kylmene | Nincs hűtés | Nie chłodzi | Nefunguje chlazení | Nefunguje chladenie | Не охлаждает | Sogutmuyor | 冷却しない | 不能製冷 | 냉각안됨
B12 | No freezing | Kein Gefrieren | Pas de congélation | Geen bevriezing | No congela | Non congela | Fryser ikke | Fryser ikke | Fryser ej | Ei pakasta | Nincs fagyasztás | Nie mrozi | Nefunguje mražení | Nefunguje mrazenie | Не замораживает | Dondurmuyor | 冷凍しない | 不能冷凍 | 냉동안됨
B13 | No warming up | Kein Aufwärmen | Pas de tiédissement | Geen lauw | No calienta bien | Non preriscalda | Ingen opvarmning | Ingen oppvarming | Ingen uppvärmning | Ei lämmitä | Nincs felmelegítés | Nie podgrzewa | Nefunguje ohřívání | Nefunguje ohrievanie | Нет нагрева | Isitmiyor | 温まらない | 不能升溫 | 따듯하게 안됨
B16 | No defrosting | Kein Abtauen | Pas de dégivrage | Geen defrosing | No descongela | Non scongela | Afrimer ikke | Avfroster ikke | Avfrostar ej | Ei sulata | Nincs kiolvasztás | Nie odmraża | Nefunguje rozmrazování | Nefunguje rozmrazovanie | Не размораживается | Defrost yapmiyor | 解凍しない | 不能解凍 | 제상 안됨
B17 | No dehumidification | Keine Entfeuchtung | Pas de déshumidification | Geen deshumidification | No deshumidifica | Non deumidifica | Affugter ikke | Avfukter ikke | Avfuktar ej | Ei poista kosteutta | Nincs párátlanítás | Nie nawilża | Nefunguje odvlhčování | Nefunguje odvlhčovanie | Нет осушения | Nem alma calismiyor | 除湿しない | 不能除濕 | 제습 안됨
B19 | Ventilator does not switch off | Lüfter schaltet nicht ab | Ventilation ne s’arrête pas | Ventilator werkt niet | Ventilador no para | Il ventilatore non si spegne | Blæser stopper ikke | Ventilasjonsvifte stenger ikke | Ventilationsfläkt stänger ej av | Tuuletus ei mene pois päältä | Ventilátor nem kapcsol ki | Nie wyłącza się wentylator | Ventilátor se nevypne | Ventilátor sa nevypne | Вентилятор не выключается | Vantilator kapanmiyor | 換気装置のスイッチが切れない | 通風機不能關閉 | 환기 장치 스위치 종료안됨
B1A | No ice production | Keine Eisproduktion | Pas de production de glace | Geen ijs productie | No hace cubitos | Non produce ghiaccio | Ingen produktion af is | Ingen produksjon av is | Ingen produktion av is | Ei muodosta jäätä | Nincs jég készítés | Nie wytwarza lodu | Nefunguje výroba ledu | Nefunguje výroba ľadu | Лед не вырабатывается | Buz yapmiyor | 氷ができない | 不能製冰 | 얼음 제조안됨
B1B | No crushed ice production | Keine Produktion von zerkleinertem Eis | Pas de production de glace pilée | Geen fijnijs productie | No produce hielo picado | Non produce ghiaccio tritato | Ingen produktion af knust is | Ingen produksjon av knust is | Ingen produktion av krossad is | Ei tee jäämurskaa | Jégkásakészítés nem működik | Nie wytwarza rozdrobnionego lodu | Nefunguje výroba ledové tříště | Nefunguje výroba drveného ľadu | Не производится колотый лед | Parcalanmis buz yapmiyor | クラッシュアイスができない | 不能製造碎冰 | 잘게 부순 얼음 제조안됨
B1C | No cold water production | Keine Kaltwassererzeugung | Pas de production d’eau fraîche | Geen productie kooudwater | No produce agua fria | Non produce acqua fredda | Ingen produktion af koldt vand | Ingen produksjon av kaldt vann | Ingen produktion av kallvatten | Ei tee kylmää vettä | Nincs hütött víz készités | Nie wytwarza zimnej wody | Nefunguje výroba studené vody | Nefunguje výroba studenej vody | Холодная вода не вырабатывается | Soguk su yapmiyor | 冷たい水ができない | 不能產生冷水 | 찬물 제조안됨
B1X | Other no function problem | Anderes "Keine Funktion" Probelm | Autre blocage de fonctionnement | Ander "geen functie"probleem | Otras disfunciones | Altro problema non operativo | Andre udeblivende funktioner | Andre funksjoner | Andra uteblivna funktioner | Muu toimintahäiriö | Egyéb nem működési probléma | Inny problem z brakiem działania | Jiný problém s funkčností | Iný problém nefunkčnosti | Другая проблема "не работает" | Diger calismama problemi | その他の機能不全に関する問題 | 其他不運行的問題 | 기타 기능 안됨 문제
B20 | Operational problem | Funktionsproblem | Fonctionnement incorrect | Funktieprobleem | Problemas funcionales | Problema durante il funzionamento | Funktionproblemer | Funksjonsproblemer | Funktionsproblem | Toiminnallinen ongelma | Működési probléma | Problem z działaniem | Provozní problém | Prevádzkový problém | Функциональная проблема | Isleyis problemi | 操作上の問題 | 操作問題 | 동작 문제
B22 | Insufficient freezing | Ungenügendes Gefrieren | Congélation insuffisante | Onvoldoende bevriezing | No congela suficiente | Congelamento insufficiente | Fryser dårligt | Utilstrekkelig fryseeffekt | Otillräcklig fryseffekt | Puutteellinen pakastus | Nem megfelelő fagyasztás | słabo mrozi | Nedostatečné mražení | Nedostatočné mrazenie | Недостаточное замораживание | Yetersiz dondurma | 十分に冷凍しない | 冷凍不足 | 불충분 냉동
B26 | Excessive freezing | Zu starkes Gefrieren | Trop de froid dans le congélateur | Te koud in freezer | Congela demasiado | Congelamento eccessivo | Fryser for meget | For høy fryseffekt | För hög fryseffekt | Liiallinen pakastuminen | Túlzott fagyasztás | za mocno mrozi | Nadměrné mražení | Nadmerné mrazenie | Избыточное замораживание | Asiri dondurma | 冷凍のしすぎ | 冷凍過度 | 과도한 냉동
B29 | Insufficient ventilation power | Ungenügende Lüfterleistung | Ventilation insuffisante | Onvoldoende ventilatie | Ventilación insuficiente | Ventilazione insufficiente | Dårlig ventilationseffekt | Utilstrekkelig ventilasjonseffekt | Otillräcklig ventilationseffekt | Puutteellinen tuuletusteho | Gyenge ventillációs erő | nie wystarczająca wentylacja | Nedostatečný výkon ventilátoru | Nedostatočný výkon ventilátora | Недостаточная мощность вентиляции | Yetersiz havalandirma gucu | 換気装置の出力不足 | 通風動力不足 | 불충분한 환기 정원
B2A | Ventilation power only at one side | Lüfterleistung nur auf einer Seite | Ne ventile que d’un seul côté | Ventilatie alleen maar een kant | Ventilación solo en un lado | Ventilazione solo su uno lato | Kun ventilationseffekt på den ene side | Ventilasjonseffekt bare på ene siden | Ventilationseffekt bara på en sida | Tuuletustehoa vain toisella puolella | Egyoldali ventilláció | wentylacja tylko z jednej strony | Výkon ventilátoru pouze na jedné straně | Výkon ventilátora len na jednej strane | Вентиляция только с одной стороны | Sadece bir tarafta havalandirma gucu | 換気装置が片側しか作動しない | 僅有一側具有通風動力 | 한쪽만 환기 전원
B2B | Ventilation power not adjustable | Lüfterleistung nicht einstellbar | Ventilation non réglable | Ventilatie niet regelbare | Potencia de ventilación no regulable | Ventilatore non regolabile | Ventilationseffekt kan ikke justeres | Ventilasjoneffekt ikke justerbar | Ventilationseffekt ej justerbar | Tuuletustehoa ei voi säätää | Ventillációs erő nem állítható | brak możliwości regulacji wentylatora | Výkon ventilátoru nelze nastavit | Nedá sa nastaviť výkon ventilátora | Мощность вентилятора не регулируется | Ayarlanamayan havalandirma gucu | 換気装置の強さが調節できない | 通風動力不可調節 | 환기 전원 조절안됨
B2C | Compressor operating all the time | Kompressor arbeitet dauernd | Compresseur ne s’arrête pas | Compressor stop niet | Compresor no para | Compressore che lavora in continua | Kompressor kører hele tiden | Kompressor går hele tiden | Kompressorn går hela tiden | Kompressori käy koko ajan | Kompresszor működés folyamatos | ciągła praca sprężarki (nie wyłącza się) | Kompresor je neustále v provozu | Kompresor je neustále v prevádzke | Компрессор работает все время | Kompresor surekli calisiyor | コンプレッサーが止まらない | 壓縮機一直在工作 | 압축기가 항상 동작
B2D | Insufficient filter operation | Ungenügende Filterfunktion | Filtrage insuffisant | Onvoldoende Filter werking | Filtro no funciona bien | Filtro non funziona | Filtret fungerer ikke | Filteret fungerer ikke | Filtret fungerar ej | Suodatin ei toimi | Elégtelen szűrő működés | słabe działanie filtra | Nedostatečná funkce filtru | Nedostatočný výkon filtra | Неудовлетворительная работа фильтра | Yetersi filtre isleyisi | フィルターの機能が不十分 | 過濾器工作不足 | 불충분 필터 동작
B2X | Other operational problem | Anderes "Funktionsproblem" | Autre fonctionnement incorrect | Andere werking niet correct | Otros problemas de funciones incompletas | Altro problema di operazione insufficiente | Andre funktionsproblemer | Andre funksjonsproblemer | Andra funktionsproblem | Muu ohjelmavika | Egyéb nem megfelelő működési probléma | inne problemy z nieodpowiednią pracą | Jiný provozní problém | Iný prevádzkový problém | Другая проблема "неудовлетворительная работа" | Diger isleyis problemleri | その他の操作に関する問題 | 其他操作問題 | 기타 동작 문제
B30 | Cooling / Heating poor performance | Qualität | Qualité | Kwaliteit koeling / verwarming | Calidad | Qualità | Kvalitetsproblemer | Kvalitetsproblem | Kvalitetsproblem | Laatu | Minőség | jakość | Slabý výkon chlazení / ohřívání | Slabý výkon chladenia / ohrievania | Качество | Dusuk performansta sogutma / isitma | 品質に関して | 品質 | 품질
B32 | Rotted / damaged food | Faulige -/ verdorbene Lebensmittel | Produits alimentaires abîmés / plus | Deur beschadigd | Puerta dañada | Alimenti decomposti / danneggiati | Fordærvet / ødelagt mad | Rotted / skadet mat | Ruttna/ förstörda livsmedel | Pilaantunut/mädääntynyt ruoka | Rohadt / romlott étel | Zepsuta, zgniła żywność | Shnilé / poškozené dveře | Zhnité / poškodené dvere | Испорченная пища | Curumus/ bozulmus yemek | 食品が腐敗している | 食物腐爛／變質 | 부패 / 손상된 음식
B33 | Ice cream too hard | Eiscreme zu hart | Glace(s) trop dure(s) | Ice Cream te hard | Hielo demasiado duro | Gelato troppo duro | Is for hård | Iskrem for hardt | För hård glass | Jäätelö liian kovaa | Túl kemény jégkrém | Lody zbyt mocno zmrożone | Zmrzlina je příliš tvrdá | Zmrzlina je príliš tvrdá | Мороженое слишком твердое | Dondurma cok sert | アイスクリームが固すぎる | 冰淇淋太硬 | 아이스크림이 너무 단단함
B34 | Insufficient ice cube quality | Mangelhafte Eiswürfelqualität | Qualité insuffisante des glaçons | Kwaliteit van ijs onvoldoende | Calidad insuficiente del hielo | Insufficiente qualità dei cubetti di ghiaccio | Dårlig isterningkvalitet | Utilstrekkelig isbit kvalitet | Otillräcklig kvalite på iskuber | Jääkuutio ongelma | Elégtelen jégkocka minőség | Niedostateczna jakość kostek lodu | Nedostatečná kvalita ledových kostek | Nedostatočná kvalita ľadových kociek | Плохое качество кубиков льда | Yetersiz kup buz kalitesi | 製氷した氷の品質が良くない | 冰塊品質不佳 | 얼음을 얼음의 품질이 좋지 않다
B35 | Condensed water on food | Kondenswasser auf Lebensmittel | Eau de condensation sur les aliments | Condensatie water in voeding | Condensación de agua en la comida | Condensa sugli alimenti | Kondens på madvarer | Kondensert vann på mat | kondenserat vatten på livsmedel | Kondenssio vettä ruuassa | Kondenzvíz az ételen | Skondensowana wilgoć na żywności | Kondenzovaná voda na potravinách | Kondenzovaná voda na potravinách | Образование конденсата на пище | Yemek ustunde su yogusmasi | 凝結した水が食品にかかっている | 食物上有冷凝水 | 음식과 물이 응결
B3X | Other "cooling / heating poor performance" problem | Anderes Leistungs Problem "Kühlen / Heizen" | Autre problème Qualité | Andere kwaliteit probleem | Otros problemas de calidad | Altro problema di qualità | Andre kvalitetsproblemer | Andre kvalitetsproblemer | Andra kvalitetsproblem | Muu lämmitys/viilennys laatuongelma | Egyéb minőségi probléma | inne problemy związane z jakością | Jiný kvalitativní problém | Iný kvalitatívny problém | Другая проблема качества | Diger, dusuk performansli sogutma / isitma | その他の品質に関する問題 | 其他品質問題 | 기타 품질 문제
B40 | Water / ice / noise problem | Wasser- / Eis- / Geräuschproblem | Bruit / eau / glace | Water / ijs/ probleem | Problemas de ruido / agua / hielo | Acqua / Ghiaccio / Rumore | Vand / is / støjproblem | Vann- / is- / støyproblem | Vatten- / is- / ljudproblem | Vesi / jää / ääni ongelma | Víz/jég/zaj probléma | problem z wodą/lodem/głośnością | Problém s vodou / ledem / hlukem | Problém s vodou /ľadom/hlukom | Проблема с водой / льдом / шумом | Su / buz / gurultu problemi | 水／氷／騒音の問題 | 水／冰／噪音問題 | 물 / 얼음 / 소음 문제
B41 | Condensation inside cabinet | Kondenation / Feuchtigkeit im Gehäuse | Condensation dans l’appareil | Condensatie in toestel | Condensación interna | Si forma condensa all'interno | Kondens på inderside af skab | Kondens på innsiden av kabenettet | Kondens på insidan av skåpet | Vesihöyryä kaapin sisällä | Kondenzáció a szerkezeten belül | skraplanie w komorze | Kondenzace uvnitř přístroje | Kondenzácia vo vnútri prístroja | Конденсация внутри корпуса | Kabin icinde yogusma | キャビネット内で水分が凝結縮している | 雪櫃內部出現冷凝 | 캐비닛내 응결
B42 | Ice build up | Eisbildung | Formation de glace | Ijs in toestel | Hace escarcha | Si forma ghiaccio all'interno | Isopbygning | Isoppbygging | Isbildning | Muodostuu jäätä | Jégképződés | bryła lodu | Tvorba ledu | Tvorba ľadu | Образование льда | Buz buyumesi | 製氷 | 冰堆積 | 제빙기
B44 | Water inside cabinet | Wasser im Gehäuse | Eau dans l’appareil | Water in toestel | Agua dentro del mueble | Si forma acqua all'interno | Vand på indersiden af skabet | Vann på innside av kabinettet | Vatten på insidan av skåpet | Vettä kaapin sisällä | Víz a szerkezeten belül | woda w komorze | Voda uvnitř přístroje | Voda vo vnútri prístroja | Вода внутри корпуса | Kabin icinde su | キャビネット内に水が発生 | 雪櫃內部有水 | 캐비닛내 물 발생
B45 | Noisy compressor | Kompressor zu laut | Compresseur bruyant | Lawaaierig compressor | Compresor ruidoso | Compressore rumoroso | Støjende kompressor | Støyende kompressor | högljudd kompressor | Äänekäns kompressori | Kompresszor zaj | Nadmierny hałas sprężarki | hlučný kompresor | hlučný kompresor | Шум компрессора | Sesli kompresor | コンプレッサの騒音 | 压缩机有噪音 | 콤프소음
B46 | Noisy magnet switch | Magnet-Schalter zu laut | Commande magnétique bruyante | Magneetswitch lawaaierig | Accionamiento magnético ruidoso | Interruttore magnetico rumoroso | Støjende magnet switch | Støyende magnet bryteren | högljudd magnetswitch | Äänekäs magneetti kytkin | Zajos mágneskapcsoló | Głośna praca wyłącznika magnetycznego | hlučný přepínaní magnentu | hlučné prepínanie magnetu | Шум геркона | Sesli manyetik anahtar | 磁気スイッチの騒音 | 电磁开关有噪音 | MGT스위치소음
B47 | Noisy thermostat | Thermostat zu laut | Thermostat bruyant | Thermostaat lawaaierig | Termostato ruidoso | Termostato rumoroso | Støjende termostat | Støyende termostat | högljudd termostat | Äänekäs termostaatti | Zajos termosztát | Nadmierny hałas termostatu | hlučný termostat | hlučný termostat | Шум термостата | Sesli termostat | サーモスタットの騒音 | 恒温器有噪音 | Thermo 소음
B4X | Other water / ice / noise problem | Anderes "Wasser- / Eis- / Geräuschproblem" | Autre problème de bruit /d’eau / de glace | Andere probleem water/ijs/geluid | Otros problemas de / ruidos / agua / hielo | Altro problema di ghiaccio / rumore | Andet problem med vand / is / støj | Annet problem med vann / is / ulyd | Annat problem med vatten / is / oljud | Muu vesi / jää / ääni ongelma | Egyéb víz/jég/hang probléma | inne problemy z wodą/lodem/głośnością | Jiný problém s vodou / ledem / hlukem | Iný problém s vodou/ľadom/hlukom | Другая проблема с водой / льдом / шумом | Dşger su / buz / gurultu problemi | その他の水／氷／騒音に関する問題 | 其他水／冰／噪音問題 | 기타 물 / 얼음 / 소음 문제
B50 | Leakage | Undichtigkeit | Fuite | Lekkage | Fugas | Perdite / Sgocciolamenti | Utætheder | Lekkasje | Läckage | Vuoto | Szivárgás | nieszczelność (wyciek) | Prosakování | Presakovanie | Утечка | Sizinti | 漏れ | 洩漏 | 누설
B51 | Fuel, Oil leakage | Brennstoff / Ölaustritt | Fuite de huile | Olie lekkage | Fuga de combustible | Perdita olio / combustibile | Olilækager | Brensel-lekkasje | Bränsleläckage | Polttoaine,Öljyvuoto | Gázolaj szivárgás | wyciek oleju | Prosakování paliva / oleje | Presakovanie paliva / oleja | Утечка горючего | Yakit, yag sizintisi | 油漏れ | 漏油 | 기름 유출
B52 | Soot leakage | Rußaustritt | Retombée de suie | Roet | Sale hollin | Emissione di fuliggine | Sodlækage | Sotlekkasje | Sotläckage | Nokivuoto | Korom szivárgás | wydostawanie się sadzy | Prosakování sazí | Presakovaní sádz | Выброс сажи / копоти | is, kurum lekesi | 油煙（すす）漏れ | 漏烟 | 유연 (검댕) 누설
B53 | Smoke emission | Rauchaustritt | Émission de fumée | Rook | Emisión de humo | Emissione di fumo | Røglækage | Røklakkasje | Rökläckage | Savuvuoto | Füst kibocsájtás | wydzielanie dymu | Unikání kouře | Unikanie dymu | Выпуск дыма | Duman emisyonu | 煙が出る | 冒烟 | 연기나옴
B54 | Water leakage | Wasseraustritt | Fuite de l'eau | Water lekkage | Fuga de agua | Perdita di acqua | Vandlækage | vannlekkasje | Vatten läckage | Vesi vuoto | Füst kibocsájtás | Wyciek wody | Prosakování vody | Presakovanie vody | Утечка воды | Su sizintisi | 水漏れ | 漏水 | 누수
B5X | Other leakage problem | Anderes "Undichtigkeit" Problem | Autre fuite | Ander lekkage probleem | Otros problemas de fugas | Altro problema di perdita | Andet lækage problem | Annet lekkasjeproblem | Annat läckageproblem | Muu vuoto ongelma | Egyéb szivárgási probléma | inne problemy z nieszczelnością | Jiný problém s únikem kapaliny | Iný presakovací problém | Другая проблема с утечкой / течью | Diger sizinti problemi | その他の漏れ不良 | 其他漏水问题 | 기타 누설 불량 | x
B60 | Damaged parts | Beschädigte Teile | Pièce endommagée | Beschadigde delen | Piezas averiadas | Parti danneggiate | Skadet dele | Skadede deler | Skadade delar | Vahingoittuneet osat | Sérült alkatrészek | uszkodzone części | Poškozené součásti | Poškodené časti | Поврежденные части | Arizali parcalar | 破損部品 | 部品破损 | 손상된 부품
B61 | Damaged evaporator | Verdampfer beschädigt | Évaporateur endommagé | Evaporator beschadig | Evaporador dañado | Evaporatore danneggiato | Fordamper skadet | Fordamper skaded | Evaporator skadad | Vahingoittunut höyrystin | Sérült párologtató | uszkodzony parownik | Poškozený výparník | Poškodený výparník | Поврежден испаритель | Arizali evaporator | 蒸発器の破損 | 蒸发器破损 | 증발기 손상
B62 | Temperature adjustment stuck | Temperatureinstellung klemmt | Dispositif de réglage de température bloqué | Regelaar temp. Geblokkeerd | Regulador de temperatura atascado | Regolatore di temperatura bloccato | Temperaturregulering sidder fast | Temperaturjustering sitter fast | Temperaturjusteringen sitter fast / kärvar | Lämpötilansäätö tukossa | Hőmérséklet szabályzó beragadt | zablokowany regulator temperatury | Zaseklé nastavení teploty | Zaseknuté nastavenie teploty | Регулировка температуры застопорилась | Isi ayarlayicisi takili kalmis | 温度調節ができない | 温度调节不良 | 온도 조절안됨
B63 | Selection switch defective | Wahlschalter beschädigt | Sélecteur défectueux | Switch defect | Selector defectuoso | Selezionatore / commutatore difettoso | Vælger defekt | Omkoblingsbryter defekt | Väljaromkopplaren trasig | Valintakytkin viallinen | Választó gomb hibás | uszkodzony wyłącznik | Poškozený přepínač | Poškodený prepínač | Неисправен селекторный переключатель | Secme anahtari arizali | 切換えスイッチの不良 | 选择开关缺陷 | 전환 스위치 불량
B64 | Filter holder defective | Filterhalterung beschädigt | Support filtre défectueux | Filterhouder defekt | Manilla filtro defectuosa | Alloggiamento filtro difettoso | Filterholdere defekt | Filterholder defekt | Filterhållaren trasig | Suodattimen pidin viallinen | Szűrőtartó hibás | uszkodzony uchwyt filtra | Poškozený držák filtru | Poškodený držiak filtra | Неисправен держатель фильтра | Filtre tutucu arizali | フィルターホルダーの不良 | 过滤架缺陷 | 필터 홀더 불량
B6X | Other damaged parts problem | Anderes "Beschädigte Teile" Problem | Autre pièce endommagée | Andere "beschadigde delen"probleem | Otras averias de componentes | Altro problema di danneggiamento parti | Andet problem med skadet dele | Annet problem med skadede deler | Annat problem med skadade delar | Muut vahingoittuneet osat | Egyéb sérült alkatrész probléma | inne problemy z uszkodzonymi częściami | Jiný problém s poškozenými díly | Iný problém poškodených častí | Другая проблема с поврежденными частями | Diger arizali parcalar | その他の破損部品不良 | 其他破损部件问题 | 기타 손상된 부품 문제 | x
C10 | No function | Keine Funktion | Pas de fonction | Geen functie | No funciona | Non funziona | Ingen funktion | Ingen funksjon | Ingen funktion | Ei toimintoa | Nem működik | nie działa | Nefunkčnost | Nefunkčnosť | Не работает | Calismiyor | 機能不良 | 无功能 | 기능 동작 안됨
C11 | Oven does not warm up | Ofen erwärmt sich nicht | Four ne chauffe pas | Oven warmt niet | No calienta el horno | Il forno non si scalda | Ovnen bliver ikke varm | Ovnen blir ikke varm | Ugnen blir ej varm | Uuni ei lämpene | Sütő nem melegszik föl | nie grzeje piekarnik | Trouba se nenahřívá | Rúra sa nenahrieva | Духовой шкаф не нагревается | Firin isitmiyor | オーブンが温まらない | 微波炉不加热 | 오븐 가열안됨
C12 | Heating element does not work | Heizelement keine Funktion | Résistance ne chauffe pas | Weerstand warmt niet | No funciona elemento calefactor | Elemento riscaldante non funziona | Varmelegeme virker ikke | Varmeelementet fungerer ikke | Värmeelement fungerar ej | Lämmitysvastus ei toimi | Fűtő elem nem működik | nie działa element grzejny | Topné těleso nefunguje | Vyhrievacie teleso nefunguje | Нагревательный элемент не работает | Isitma elemanlari calismiyor | 発熱体が機能しない | 发热体不工作 | 히터소자 동작안됨
C13 | All hot plates do not work | Alle Kochstellen keine Funktion | Aucun foyer ne chauffe | Geen plaat warmt | Placa de cocción no funciona | Piastra non funziona | Kogepladerne virker ikke | Kokeplatene fungerer ikke | Kokplattorna fungerar ej | Keittolevyt eivät toimi | Főzőlapok nem működnek | nie działają płyty grzejne | Všechny topné ploténky nefungují | Nefungujú všetky varné platne | Конфорки не работают | Tum ocaklar calismiyor | ホットプレート全体が機能しない | 加热板不加热 | 열판 전체 작동안됨
C14 | One hot plate does not work | Eine Kochstelle keine Funktion | Un foyer ne chauffe pas | Een plaat warmt niet | Una placa de cocción no funciona | Un fuoco non funziona | Den ene kogeplade virker ikke | En kokeplate fungerer ikke | En kokplatta fungerar ej | Yksi levy ei toimi | Egy lap nem működik | nie działa 1 płyta | Jedna topná ploténka nefunguje | Jedna varná platňa nefunguje | Одна конфорка не работает | Bir ocak calismiyor | プレートの一つが機能しない | 一个平板不工作 | 플레이트 하나 작동안됨 | x
C15 | Hot plate extension does not work | Kochstellenerweiterung keine Funktion | L ’extension de foyer ne chauffe pas | plaatuitbreiding warmt niet | Extensión placa de cocción no funciona | L'estensione del piano cottura non funziona | Dobbelkogezone virker ikke | Utvidet kokesone fungerer ikke | Dubbla kokzonen fungerar ej | Kaksoisalue ei toimi | Főzőlap… | nie działa wewn. płyta grzejna | Rozšiřování topné ploténky nefunguje | Rozširovanie varnej platne nefunguje | Расширение конфорок не работает | Ocagin uzantisi calismiyor | ホットプレート拡張装置が機能しない | 加热板扩张板不工作 | 열판 확장 장치 작동안됨
C16 | Hot air circulation defective | Keine Heißluft- / Umluftfunktion | Circulation d’air chaud défectueuse | Circulatie warme lucht defect | Circulación de aire caliente defectuosa | Circolazione aria calda difettosa | Varmluft virker ikke | Varmesirkulasjonen fungerer ikke | Varmluftcirkulationen fungerar ej | Kiertoilmavastus viallinen | Forró levegő keringés hibás | zła cyrkulacja gorącego powietrza | Vadná cirkulace horkého vzduchu | Chybná cirkulácia hurúceho vzduchu | Неисправна система циркуляции горячего воздуха | Sizcak hava sirkulasyonu arizali | 温風が循環しない | 热风不循环 | 뜨거운 공기 순환 불량
C17 | Microwave section defective | Mikrowelle keine Funktion | Partie micro-ondes défectueuse | Deel microgolf defekt | No funciona microondas | Sezione microonde difettosa | Microovnsdelen virker ikke | Mikroovnsdelen fungerer ikke | Mikrovågsdelen fungerar ej | Mikroaaltopuoli viallinen | Mikrohullámú rész hibás | uszkodzona część mikrofalówki | Vadná část mikrovlnné trouby | Chybná časť mikrovlnnej rúry | Неисправна микроволновая секция | Mikrodalga bolumu arizali | 電子レンジ機能の故障 | 微波机能不工作 | 마이크로웨이브 부분 불량
C18 | Grill defective | Grill keine Funktion | Grill défectueux | Grill defekt | No funciona gratinador | Grill difettoso | Grillen virker ikke | Grillen fungerer ikke | Grillen fungerar ej | Grilli viallinen | Grill hibás | uszkodzony grill | Vadný gril | Chybný gril | Неисправен гриль | Izgara arizali | グリル機能の故障 | 烧烤机能故障 | 그릴 불량
C19 | No ignition | Keine Zündfunktion | Pas d’allumage | Geen aansteking | No enciende | Non accende | Ingen gnister | Ingen gnist | Ingen gnista | Ei sytystä | Nincs gyújtás | nie zapala | Nefunguje zapalování | Nefunguje zapaľovanie | Нет зажигания | Atesleme yok | 点火しない | 不能点火 | 점화안됨
C1A | No rotation of stirrer / deflector / antenna | Verteiler / Reflektor / Antenne dreht nicht | Pas de rotation de l’agitateur, du déflecteur, de l’antenne | Geen menger | No gira el stirrer | L'agitatore non ruota | Feltfordeleren rotere ikke | Feltfordeleren roterer ikke | Fältfördelaren roterar ej | Sekoitin/antenni/heijastin ei pyöri | Kanál nem forog | nie obraca się mieszadło | Bez rotace páry/deflektor/anténa | Bez rotácie pary/ deflektora / antény | Смеситель не вращается | Karistirici / Deflektor / Anten calismiyor, donmuyor | かくはん器が回転しない | 搅拌器不回转 | 교반 장치 회전안함
C1B | No rotation of turntable | Keine Drehung / Drehteller | Pas de rotation du plateau tournant, | Plaat/antenne draaid niet | No funciona el giraplatos / deflector / antena | Il piatto microonde / deflettore non ruota | Drejetallerken virker ikke | Tallerkenrotor fungerer ikke | Tallriksroteraren fungerar ej | Pyörivä lautanen / ilmanohjain / antenni ei pyöri | Nem forog a forgótányér/eltérítő/antenna | nie obraca się talerz/owiewka/antena | Nefunguje otáčení otočného stolu | Nefunguje otáčanie otočného stola | Вращающийся столик / дефлектор / антенна не вращаются | Pikap donmuyor | かくはん器／偏光器／アンテナが回転しない | 搅拌器/偏光器/天线不转 | 교반기 / 변류기 / 안테나 회전안함
C1C | No heat residual indication | Keine Restwärmeanzeige | Témoin chaleur résiduelle ne s’allume pas | Lamp tempoverblijf werkt niet | Lampara calor residual no funciona | Non funziona l'indicatore di piastra calda | Ingen restvarmeindikation | Restvarmeindikator lyser ikke | Ingen restvärmeindikation | Ei jälkilämmön osoitinta | Nincs maradék hő kijelzés | brak wskaźnika nagrzania płyty | Nefunguje indikace zbytkového hřátí | Nefunguje indikácia zvyškového zohrievania | Нет индикации остаточного тепла | Isi kalintisi isareti yok | 余熱を表示しない | 不显示余热 | 열 잔여 표시안됨
C1D | No cleaning cycle | Kein Reinigungszyklus | Pas de cycle de lavage | Geen werking Cleaning cyclus | No hay ciclo de limpieza | Nessun ciclo di pulizia | Ingen rensnings cyklus | Ingen vaskesyklusen | Ingen reningscykel | Ei puhdistus toimintoa | Nincs tisztítási ciklus | Nie działa funkcja czyszczenia | Nefunguje čisticí cyklus | Nefunguje čistiaci cyklus | Нет цикла очистки | Temizleme dongusu yok | 洗浄サイクルがない | 无清洗循环 | 세척 주기 기능안됨
C1E | Spit doesn't turn | Spieß dreht nicht | Broche ne tourne pas | Spit draaid niet | La varilla no gira | Lo spiedo non gira | Spid drejer ikke rund | Spit slår seg ikke | Axeln roterar inte | Varras ei pyöri | Nyárs nem forog | Rożen nie obraca się | Rošt se neotáčí | Rošt sa neotáča | Вертел не вращается | Sis donmuyor | 串が回転しない | 铁签不转 | 꼬치 회전안함
C1G | No pressure | Kein Druck (Luft / Wasser / Gas) | Pas de pression | Geen pressing | No hay presión | Nessuna pressione | Intet tryk | Ikke noe press | Inget tryck | Ei painetta | Nincs nyomás | Brak ciśnienia | Bez tlaku | Bez tlaku | Нет давления | Basinc yok | 圧力なし | 没有压力 | 압력없음
C1X | Other no function problem | Anderes "Keine Funktion" Problem | Autre blocage de fonctionnement | Ander "geen functie"probleem | Otras disfunciones | Altro problema non operativo | Andre udeblivende funktioner | Andre uteblevne funksjoner | Andra uteblivna funktioner | Muu toimintahäiriö | Egyéb nem működési probléma | inny problem nie związany z działaniem | Jiný problém s funkčností | Iný problém nefunkčnosti | Другая проблема "не работает" | Diger calismama problemi | その他の機能不全に関する問題 | 其他机能不良 | 기타 기능 작동안됨 문제
C20 | Operational problem | Funktionsproblem | Fonctionnement incorrect | Ongelijkmatig koken | Problemas funcionales | Problema durante il funzionamento | Funktionsproblemer | Funksjonsproblemer | Funktionsproblem | Toiminnallinen ongelma | Működési probléma | problem z obsługą | Provozní problém | Prevádzkový problém | Функциональные проблемы | Isleyis problemi | 操作上の問題 | 操作不良 | 작동 문제
C21 | Uneven cooking | Ungleichmäßiges Kochen / Braten | Cuisson irrégulière | Onregelmatig koken | Asado / cocción no homogenea | Cottura irregolare | Ujævn varme | Ujevn varme | Ojämn värme | Epätasainen keittäminen | Szabálytalan főzés | nieregularne gotowanie | Nerovnoměrné vaření | Nerovnomerné varenie | Неравномерное приготовление | Esit olmayan pisirme | 加熱ムラがある | 加热不均 | 고르지 못한 요리
C22 | Regulators do not work | Regler funktionieren nicht | Aucun doseur d’énergie / palpeur / robinet ne fonctionne | Regelars werken niet | Reguladores de energia no funcionan | I regolatori di funzione non operano | Effektreguleringerne virker ikke | Effektregulatorene fungerer ikke | Effektregulatorerna fungerar ej | Säädöt eivät toimi | Szabályozó nem működik | nie działają regulatory | Regulátory nefungují | Regulátory nefungujú | Регуляторы не работают | Regulator calismiyor | レギュレーターが機能しない | 调节器不动作 | 레귤레이터 작동안함 | x
C23 | One regulator does not work | Ein Regler funktioniert nicht | L ’un des doseurs d’énergie / palpeurs / | Een van de regelaars werkt niet | Un regulador de energia no funciona | Un regolatore di funzione non opera | Den ene effektregulering virker ikke | En effektregulator fungerer ikke | En effektregulator fungerar ej | Yksi säädin ei toimi | Egy szabályozó nem működik | nie działa 1 regulator | Jeden regulátor nefunguje | Jeden regulátor nefunguje | Один регулятор не работает | Bir regulator calismiyor | レギュレーターの一つが機能しない | 一个调节器不动作 | 레귤레이터 하나 작동안함
C24 | Unstable / bad flames | Instabile / schlechte Flamme | Flammes instables ou mauvaises | Vlammen slecht of on stabiel | Llama inestable o deficiente | Fiamma instabile | Ustabil / dårlige flammer | Oppvarmingstiden for lang | Uppvärmningstiden är för lång | Epätasainen / heikot liekit | Bizonytalan/hibás láng | nierówny/zły płomień | Nestabilní / špatné plameny | Nestabilné / zlé plamene | Нестабильное / некачественное пламя | Degisken / kotu alev | 炎が安定しない／不完全燃焼 | 火焰不稳定/不完全燃烧 | 불완전 연소
C25 | Insufficient heating up (hob / hot plate) | Ungenügendes Aufheizen (Mulde / Platte / Keramikfeld) | Chaleur insuffisante (plaque de cuisson) | Onvoldoende warmte (plaat/tafel) | No calienta suficiente (encimera) | Il piano cottura non scalda a sufficienza | Utilstrækkelig opvarmning (kogepladen) | Uregelmessig / dårlig flamme | Oregelbunden / dålig låga | Kuumenee liian vähän (taso) | Elégtelen fűtés/platni | słabo grzeje (płyta) | Nedost. nahřívání (varný panel / topná ploténka) | Nedostatočné nahrievanie (varný panel / varná doska) | Недостаточное нагревание (варочная поверхность) | Yetersiz isitma (ocak) | 十分に加熱しない（ホブ） | 加热不充分（炉盘） | 불충분 가열 (호부)
C26 | Excessive heating up (hob / hot plate) | Zu starkes Aufheizen (Mulde / Platte / Keramikfeld) | Chaleur excessive (plaque de cuisson) | Te warm (plaat/tafel) | Calienta excesivamente (encimera) | Il piano cottura scalda in modo eccessivo | For høj varme (kogepladen) | Utilstrekkelig oppvarming | Otillräcklig uppvärmning | Kuumenee liikaa (taso) | Túlzott fűtés/platni | za mocno grzeje (płyta) | Nadměrné nahřívání (varný panel / topná ploténka) | Nadmerné nahrievanie (varný panel / varná doska) | Избыточное нагревание (варочная поверхность) | Asiri isitma (ocak) | 加熱しすぎる（ホブ） | 过加热（炉盘） | 과도한 가열 (호부)
C27 | Insufficient heating (oven) | Ungenügendes Aufheizen (Ofen) | Chaleur insuffisante (four) | Onvoldoende warmte (oven) | Calentamiento insuficiente (horno) | Il forno non scalda a sufficienza | Utilstrækkelig opvarmning (ovn) | Ovnen blir for varm | Ugnen blir för varm | Kuumenee liian vähän (uuni) | Elégtelen fűtés/sütő | słabo grzeje (piekarnik) | Nedostatečné nahřívání (trouba) | Nedostatočné nahrievanie (rúra) | Недостаточное нагревание (духовой шкаф) | Yetersiz isitma (ocak) | 十分に加熱しない（オーブン） | 加热不充分（立体脆烤） | 불충분 가열 (오븐)
C28 | Excessive heating (oven) | Zu starkes Aufheizen (Ofen) | Chaleur excessive (four) | Te warm (oven) | Calienta excesivamente (horno) | Il forno scalda in modo eccessivo | For høj varme (ovn) | Koketiden for lang | Koktiden är för lång | Kuumenee liikaa (uuni) | Túlzott fűtés/sütő | za mocno grzeje (piekarnik) | Nadměrné nahřívání (trouba) | Nadmerné nahrievanie (rúra) | Избыточное нагревание (духовой шкаф) | Asiri isitma (ocak) | 加熱しすぎる（オーブン） | 过加热（立体脆烤） | 과도한 가열 (오븐)
C29 | Cooking time too long | Ankochzeit zu lange | Temps de cuisson trop long (plaque) | Koken te lang (plaat) | Tiempo de cocción excesivo | Tempo di cottura troppo lungo | Kogetiden er for lang | Kjøleviften går for lenge | Kylfläkten går för länge | Liian pitkä keittoaika | Főzési idő túl hosszú | zbyt długi czas gotowania | Příliš dlouhá doba vaření | Príliš dlhá doba varenia | Слишком большое время приготовления | Pisirme suresi cok uzun | 調理時間が長すぎる | 烹调时间过长 | 요리 시간 너무 김
C2A | Baking time too long | Backzeit zu lange | Temps de cuisson trop long (four) | Koken te lang (oven) | Tiempo de cocción excesivo | Tempo di infornata troppo lungo | Bagetiden for lang | Baketiden for lang | Bakningstiden är för lång | Liian pitkä leivonta-aika | Sütési idő túl hosszú | zbyt długi czas pieczenia | Příliš dlouhá doba pečení | Príliš dlhá doba pečenia | Слишком большое время выпечки | Firinlama suresi cok uzun | 焼き時間が長すぎる | 烘焙时间过长 | 굽는 시간이 너무 김
C2B | Cooling fan running too long | Kühlgebläse läuft zu lange | Ventilateur de refroidissement fonctionne trop longtemps | Ventilator voor afkoelen te lang | Ventilación funciona demasiado tiempo | La ventola di raffreddamento lavora per lungo tempo | Køleblæseren kører for længe | Kjøleviften går for lenge | Kylfläkten går för länge | Jäähdytyspuhallin käy liian pitkään | Hűtő ventilátor túl sokáig megy | za długo działa wentylator chłodniczy | Chladicí ventilátor běží příliš dlouho | Chladiaci ventilátor beží príliš dlho | Охлаждающий вентилятор работает слишком долго | Sogutma fani uzun sure calisiyor | 調理ファンの回転時間が長すぎる | 冷却风扇动作时间过长 | 요리 팬 회전 시간 너무 김 | x
C2C | Flame goes out | Flamme geht aus | Flamme décollée | Uitlaat vlam | Se apaga la llama | Fiamma si segne | Flamme går ud | Flammen slokker | Lågan slocknar | Liekki sammuu | Kialszik a láng | gaśnie płomień | Plamen zhasíná | Plameň zhasína | Пламя гаснет | Alevler disari cikiyor | 炎が立ち消えする | 火焰熄灭 | 불꽃꺼짐
C2D | Insufficient cleaning | Ungenügende Reinigung | Lavage insuffisant | Kuissen onvoldoende | Limpieza insuficiente | Insufficiente pulizia | Utilstrækkelig rengøring | utilstrekkelig rengjøring | Otillräcklig rengöring | Vajaa puhdistus | Elégtelen tisztítás | Nidoskuteczna funkcja samoczyszczenia | Nedostatečné čištění | Nedostatočné čistenie | Недостаточная очистка | Yetersiz temizleme | 洗浄が不十分 | 清洁不充分 | 불충분 세척
C2E | Spit turns incorrectly | Spieß dreht nicht richtig | Broche ne tourne pas correctement | Spit draaid onregelmatig | La varilla gira de manera irregular | Lo spiedo non gira correttamente | Spid drejer ikke rigtig rundt | Spit slår feil | Axeln roterar inkorrekt | Varras ei pyöri kunnolla | Nyárs hibás forgása | Nieprawidłowe obroty rożna | Rošt se otáčí nesprávně | Rošt sa otáča nesprávne | Неправильное вращение вертела | Sis dogru donmuyor | 串が正しく回転しない | 烧烤架旋转异常 | 꼬치가 제대로 회전안함
C2F | Flashing / sparking visible | Blitzen / Funken sichtbar | Flammes / étincelles visibles | Flash op binnenste panneel | Fogonazo en la pared interior | Lampeggi / scintille visibili | Synlige gnister | Blinkende / sparking synlig | Blixtrande / blinkande synligt | Näkyvää kipinöintiä/välähtelyä | Egyéb működési probléma | Widoczne iskrzenie / migotanie | Viditelné blýskání / jiskření | Viditeľné blýskanie / iskrenie | Видимые вспышки и искры | Gozle gorulur atesleme | 閃光／火花が見える | 出现闪光/火花 | 번쩍임 / 불꽃 보임
C2X | Other operational problem | Anderes "Funktionsproblem" | Autre fonctionnement incorrect | Andere funktie niet correkt | Otras disfunciones | Altro problema di operazione incorretta | Andre funktionsproblemer | Andre funksjoner | Andra funktionsproblem | Muut virheellinen toimintahäiriö | Egyéb nem megfelelő működési hiba | inny problem związany z nieprawidłowym działaniem | Jiný provozní problém | Iný prevádzkový problém | Другая проблема с неправильным функционированием | Diger isleyis problemi | その他の操作に関する問題 | 其他操作问题 | 기타 동작 문제
C30 | Cooking / Baking poor performance | Koch- / Backqualität | Qualité de cuisson | Slechte resultaten koken / braden | Calidad del asado / cocción | Qualità di cottura / Infornata | Kvalitet kogning / bagning | Kvalitet koking / baking | Kvalitet kokning / bakning | Keitto / leivonta laatu | Főzési/sütési minőség | jakość gotowania/pieczenia | Slabý výkon při vaření / pečení | Slabý výkon pri varení / pečení | Качество приготовления / выпечки | Dusuk performansli Pisirme / Firinlama | 調理／焼き加減について | 烹调/烘烤的效果 | 요리 / 구이 품질
C31 | Bad cooking / baking performance | Schlechte Koch- / Backleistung | Mauvais résultat de cuisson | Slechte kokend resultaat | Mal rendimiento en cocción o asados | Cattive prestazioni di cottura / Infornata | Dårligt koge- / bageresultat | Dårlig koke- / bakeeffekt | Dåligt kok- / bakningsresultat | Huono keitto / leivonta tulos | Rossz főzési/sütési teljesítmény | złe efekty gotowania/pieczenia | Špatný výkon při vaření / pečení | Zlý výkon pri varení / pečení | Плохое качество приготовления / выпечки | Kotu pisirme / firinlama performansi | 調理／焼き加減が良くない | 烹调/烘烤的效果不好 | 요리 / 구이 성능 안좋음
C32 | Food burnt | Speisen verbrannt | Aliment brûlé | Voeding verbrand | Alimentos quemados | Il cibo brucia | Maden brændt | Maten brent | Maten bränd | Ruoka palanut | Égett étel | przypalona żywność | Jídlo spálené | Spálené jedlo | Пища подгорела / сгорела | Yanmis yemek | 食品が焦げている | 食物烧焦 | 음식 연소
C33 | Uneven browning results | Ungleichmäßige Bräunung | Brunissement non uniforme | Verbruind niet gelijkmatig | Gratinado desigual | Irregolare brunitura | Uens bruningsresultat | Ujevn bruning | Ojämn gräddning | Epätasainen ruskistus | Egyenletlen barnítási eredmény | niejednolite pieczenie | Nerovnoměrné výsledky pečení dozlatova | Nerovnomerné výsledky pri pečení dozlatova | Неравномерное подрумянивание | Duzensiz kahverengilesme sonuclari | 焦げ目にムラがある | 烧焦不规则褐变 | 고르지 못한 브라우닝 발생
C34 | Poor Microwave cooking | Mikrowelle Kochfunktion mangelhaft | Cuisson micro-onde médiocre | Slecht microgolf kokend | Mala cocción por microondas | Insoddisfacente cottura al microonde | Tilberedning med mikrobølger mangelfuld | Dårlig Matlaging i mikrobølgeovn | Tillagning med Microvågor dålig | Heikko mikroaalto kypsennys | Gyenge mikrohullámú teljesítmény | Niedostateczne grzanie mikrofalami | špatný mikrovlný ohřev | Slabý mikrovlnný ohrev | Плохое приготовление в режиме микроволн | Zayif mikrodalga pisirmesi | 電子レンジの調理が不十分 | 微波烹调欠佳 | MWO조리불량
C35 | Poor Grill cooking | Grill Kochfunktion mangelhaft | Cuisson Grill médiocre | Slecht grill kokend | Mala cocción del gratinador | Insoddisfacente cottura alla griglia | Tilberedning med gril mangelfuld | Dårlig Grill matlaging | Tillagning med Grill dålig | Heikko grilli kypsennys | Gyenge grillezés | Niedostateczne grzanie grilla | špatný ohřev grilu | Slabý ohrev grilu | Плохое приготовление в режиме гриля | Zayif izgara pisirmesi | グリルの調理が不十分 | 烧烤烹调欠佳 | Grill조리불량
C36 | Poor Convection cooking | Konvektion Kochfunktion mangelhaft | Cuisson par convection médiocre | Slecht convectie kokend | Mala cocción por convección | Insoddisfacente cottura convenzionale | Tilberedning med varmluft mangelfuld | Dårlig Varmluft | Tillagning med konvektion dålig | Heikko kypsennys | Gyenge konvencionális sütés | Niedostateczne grzanie konwekcyjne | špatný konvekční ohřev | Slabý konvekčný ohrev | Плохое приготовление в режиме конвекции | Zayif isi yayarak pisirme | 対流調理が不十分 | 对流烹饪欠佳 | Convection조리불량
C37 | Poor Steam cooking | Dampfgaren Kochfunktion mangelhaft | Cuisson vapeur médiocre | Slecht stoomkokend | Mala cocción por vapor | Insoddisfacente cottura al vapore | Tilberedning med damp mangelfuld | Dårlig Dampkoking | Tillagning med Ånga dålig | Heikko höyry kypsennys | Gyenge gőzsütés | Niedosteteczne gotowanie na parze | špatný parný ohřev | Slabý parný ohrev | Плохое приготовление в режиме пароварки | Zayif buharda pisirme | スチーム調理が不十分 | 蒸煮欠佳 | Steam조리불량
C38 | Poor cooking in combination mode | Kochen in Kombinations- Modus mangelhaft | Cuisson médiocre lors combinaison | Slecht kokend wanneer combinatie | Mala cocción en modo combinado | Insoddisfacente cottura in modo combinato | Tilberedning ved kombination mangelfuld | Dårlig matlaging i kombinasjon modus | Tillagning i kombinationsmode dålig | Heikko yhdistelmä kypsennys | Gyenge főzési teljesítmény kombi üzemmódban | Niedostateczne gotowanie w trybie łączonym | špatný kombinovaný ohřev | Slabý kombinovaný ohrev | Плохое приготовление в смешанном режиме | Zayif karisik pisirme modu | コンビネーションモードでの調理が不十分 | 以组合模式烹煮欠佳 | CombinationMode불량
C3X | Other "cooking / baking poor performance" problem | Anderes "Koch- / Backqualität" Problem | Autre problème de Qualité cuisson | Andere kwaliteit kokend probleem | Otros problemas de cocción o asado | Altro problema di qualità della cottura | Andre kvalitetsproblemer med kogning / bagning | Andre kvalitetsproblemer med koking / baking | Andra kvalitetsproblem med kokning / bakning | Muu keitto / leivonta laatuongelma | Egyéb főzési/sütési minőségi probléma | inny problem z jakością gotowania/pieczenia | Jiný kvalitativní problém při vaření / pečení | Iný kvalitatívny problém pri varení / pečení | Другая проблема с качеством приготовления / выпечки | Diger zayif pisirme / firinlama performans problemi | その他の調理／焼き加減に関する問題 | 其他烹调/烘烤效果问题 | 기타 요리 / 구이 품질 문제
C50 | Leakage | Undichtigkeiten | Fuite | Lekkage | Fugas | Perdite / Sgocciolamenti | Utætheder | Lekkasje | Läckage | Vuoto | Szivárgás | nieszczelność (wyciek) | Prosakování | Presakovanie | Утечка / течь | Sizinti | 漏れ | 漏水 | 누설
C51 | Heat emission / leakage | Hitzeaustritt / Undichtigkeit | Fuite d’air chaud | Lekkage warme lucht | Fuga de calor | Emissione / perdita di calore | Varmeudstråling / utæthed | Varmeutstråling / lekkasje | Värmeutstrålning / läckage | Lämmön luovutus / vuoto | Hőkibocsájtás/szivárgás | wydzielanie ciepła/nieszczelność | Unikání / prosakování tepla | Unikanie / presakovanie tepla | Выпуск жара | Isi emisyonu / sizinti | 放熱／漏れ | 散热/泄漏 | 방열 / 누설
C52 | Damp / condensation / dirt on door glass | Dampf / Kondensation / Schmutz auf Türglas | Humidité / condensation sur verre | Vocht/condensatie op glas | Vapor / condensación / suciedad en cristal puerta | Unto / Condensa / Sporco residuo sulla superficie - porta in vetro | Damp / kondens / snavs på dørglas | Damp / kondensering / smuss på dørglass | Ånga / kondensation / smuts på dörrglas | Höyryä / kondenssia / likaa lasissa | Nedvesség/kicsapódás/kosz az ajtóüvegen | wilgoć/skraplanie/zabrudzone drzwiczki szklane | Pára / kondenzace / špína na skle | Para / kondenzácia / špina na skle dvierok | Влага / конденсат / грязь на стекле двери | Kapak camında nem / yogusma / kir | 扉ガラスが湿っている／凝結している／汚れている | 门玻璃潮湿/水汽凝结/污渍 | 도아 유리 습기 / 응결 / 더러움
C53 | Gas leakage | Gasaustritt | Dégagement de gaz | Lekkage van gas | Fuga de gas | Perdita di gas | Gaslækage | gasslekkasje | Gas läckage | Kaasu vuoto | Gázszivárgás | Wyciek gazu | Unikání plynu | Unikanie plynu | Утечка газа | Gaz sizintisi | ガス漏れ | 漏气 | 가스 누출
C54 | Microwave leakage | Mikrowellenaustritt | Départ de micro-onde | Microgolf lekkage | Radiación de ondas | Perdita di microonde | Mikrobølgeovn lækage | mikrobølgeovn lekkasje | Mikrovågsläckage | Mikroaalto vuoto | Mikrohullám szivárgás | Wyciek mikrofal | Unikání mikrovln | Unikanie mikrovĺn | Утечка микроволн | Mikrodalga sizintisi | 電子レンジの漏れ | 微波泄漏 | 마이크로웨이브 누출
C55 | Oil splash | Oil spritzt | Projection d'huile | Olie spetter | Salpicadura de aceite | Spruzzo di olio | Olie stænk | olje splash | Övriga läckage problem | Öljä roiskuu | Olajfolt | Rozpryski oleju | olejová louže | Olejová škvrna | Разбрызгивание масла | Yag sicramasi | 油ハネ | 油飞溅 | Oil누유
C5X | Other leakage problem | Anderes "Undichtigkeiten" Problem | Autre fuite | Ander lekkage probleem | Otros problemas de fugas o falta de estanqueidad | Altro problema di perdita | Andre lækageproblemer | Andre lekkasjeproblemer | Andra läckageproblem | Muu vuoto ongelma | Egyéb szivárgási probléma | inny problem z nieszczelnością | Jiný problém s únikem tekutiny | Iný problém presiaknutia | Другая проблема с утечкой | Diger sizinti problemi | その他の漏れに関する問題 | 其他漏水问题 | 기타 누설 문제
C60 | Damaged parts | Beschädigte Teile | Pièce de cuisson endommagée | Beschadigde delen | Piezas averiadas | Parti danneggiate | Skadet dele | Skadete deler | Skadade delar | Vahingoittuneet osat | Sérült alkatrészek | uszkodzone części | Poškozené součásti | Poškodené časti | Поврежденные части | Arizali parcalar | 破損部品 | 破损部件 | 손상된 부품
C61 | Defective cooking plate grid | Topfrost / Topfträger beschädigt | Grille défectueuse | Grill defekt | Bandeja de asados dañada o defectuosa | Piano griglia difettoso | Defekt overflade på kogeplade | Kokeplatedeksel skadet | Kokplattsgallret skadat | Viallinen keittolevyn ritilä | Hibás főzőlaprács | uszkodzony ruszt płyty kuchenki | Vadná mřížka varné desky | Chybná mriežka varnej dosky | Повреждена решетка зоны нагрева | Arizali pisirme izgarasi | クッキングプレートの格子部分の破損 | 烹调盘格子部分破损 | 쿠킹 플레이트 격자 부분 불량
C62 | Hot plate slanted | Kochplatte schräg | Foyer incliné | Plaat/bakplaat schuin | Placa de cocción inclinada | Piastra calda inclinata | Kogepladen skæv | Kokeplate skjev | Kokplattan skev | Keittolevyt vinoja | Főzőlap ferde | skośna (pochyła) płyta grzejna | Nerovná topná ploténka | Nerovná varná doska | Конфорка перекошена | Egimli ocak | ホットプレートが傾斜している | 加热板倾斜 | 핫 플레이트 기울어짐
C63 | Damaged / stained / discoloured hob | Mulde beschädigt / fleckig / verfärbt | Plaque de cuisson endommagée / décolorée / effacée | Plaat beschadigd/verkleurd/gevlecht | Encimera dañada / manchada / descolorida | Piano cottura danneggiato / rigato / scolorito | Ovnen plettet / misfarvet | Toppen skadet / misfarget | Hällen skadad / missfärgad | Vahingoittunut / likainen / värjääntynyt taso | Sérült/foltos/elszineződött platni | uszkodzona/poplamiona/odbarwiona płyta | Poškozená / flekatá / varná deska / změna barvy | Poškodenie / fľaky / zmena farby varnej dosky | Варочная поверхность повреждена / в пятнах / изменен цвет | Arizali / kirli / rengi atmis ocak | ホブの破損／汚れ／変色 | 炉盘破损/污渍/变色 | 호부 손상 / 오염 / 변색
C64 | Oven ignition switch damaged | Ofen-Zündschalter beschädigt | Bouton d’allumage du four endommagé | Ovenknop beschadig | Pulsador de encendido horno dañado / defectuoso | Tasto d'accensione forno danneggiato | Skadet tændingsanordning for ovn | Tenningsanordning for ovnen skadet | Tändanordning för ugnen skadad | Uunin sytytyskytkin vahingoittunut | Sütőgyujtó gomb sérült | uszkodzony przełącznik zapalania (iskrownik) piekarnika | Poškozený spínač zapalování trouby | Poškodený spínač zapaľovania rúry | Поврежден переключатель зажигания духового шкафа | Firin atesleme dugmesi arizali | オーブン点火スイッチの破損 | 立体脆烤点火开关破损 | 오븐 점화 스위치 손상
C65 | Hot plate ignition switch damaged | Kochplatten-Zündschalter beschädigt | Bouton d’allumage des plaques endommagé | Plaatknop beschadigd | Pulsador de encendido placa de cocción defectuoso | Tasto d'accensione piastra danneggiato | Skadet tændingsanordning for blus | Tenningsanordning for kokeplaten skadet | Tändanordning för spisplattan skadad | Keittolevyn sytytyskytkin vahingoittunut | Főzőlap gyujtógomb sérült | uszkodzony przełącznik zapalania (iskrownik)palnika | Poškození spínač zapalování topné ploténky | Poškodený spínač zapaľovania varnej dosky | Поврежден переключатель зажигания конфорки | Ocak atesleme dugmesi arizali | ホットプレート点火スイッチの破損 | 加热盘点火开关破损 | 핫플레이트 점화 스위치 손상
C66 | Oven switch / knob damaged | Ofenschalter / Knopf beschädigt | Bouton de commande du four endommagé | Oven bedieningsknop beschadigd | Interruptor horno defectuoso | Tasto forno danneggiato | Ovnvælger defekt | Strømbryter for ovnen skadet | Strömbrytaren för ugnen skadad | Uuninkytkin vahingoittunut | Sütőbomb sérült | uszkodzony przełącznik piekarnika | Poškozený spínač / knoflík trouby | Poškodený spínač / gombík rúry | Поврежден переключатель духового шкафа | Firin dugmesi arizali | オーブンスイッチの破損 | 立体脆烤开关破损 | 오븐 스위치 손상
C67 | Discoloured switch / knob | Schalter / Knopf verfärbt | Bouton décoloré / effacé | Knop verkleurd | Interruptor / conmutador descolorido | Tasto/i scolorito/I | Misfarvet knapper- / vred | Misfargede strømbryter / knapp | Missfärgade strömbrytare / vred | Eriväriset kytkin / kytkimet | Elszineződött gombok | odbarwione przełączniki | Změna barvy spínače / knoflíku | Zmena farby spínača / gombíka | Изменение цвета переключателя (ей) | Rengi atmis dugme | スイッチの変色 | 开关变色 | 스위치 변색
C69 | Temperature sensor problem | Temperatur Sensor Problem | Problème de capteur de température | Probleem met de temperatuursensor | Problema del sensor de temperatura | Problema del sensore di temperatura | Temperaturføler problem | Temperaturføler problem | Temperatursensorproblem | Lämpötila-anturin ongelma | Hőmérséklet-érzékelő probléma | Problem z czujnikiem temperatury | Problém teplotního čidla | Problém teplotného snímača | Проблема с датчиком температуры | Sıcaklık sensörü sorunu | 温度センサーの問題 | 温度传感器问题 | 온도 센서 문제
C6A | Damaged gas ignition device | Gaszündeinheit beschädigt | Allumeur défectueux | Ansteeker defekt | Encendido defectuoso | Dispositivo di accensione del gas danneggiato | Beskadigede gas tænding enhed | Skadet gassantennelse enhet | Skadad enhet för gaständning | Viallinen kaasun syöttö | Sérült gyujtó eszköz | Uszkodzony zapłonnik gazu | Poškození zařízení na zapalování plynu | Poškodené zariadenie na zapaľovanie plynu | Неисправность устройства поджига | Arizali gaz atesleme cihazi | 点火装置の破損 | 气体点火装置破损 | 가스 점화장치 손상
C6B | Damaged / discoloured cavity | Beschädigter / verfärbter Garraum | Cavité/mouffle decoloré/defectueux | Kuip verkleurd/defekt | Cavidad/mufla descolorida/defectuosa | Cavità danneggiata / scolorita | Ødelagt / misfarvet ovnrum | Skadet / misfarget hulrom | Skadat/ missfärgat utrymme | Viallinen/haalistunut sisätila | Sérült / Elszíneződött bevonat | Uszkodzona / odbarwiona komora | zničená/ odbarvená dutina | Zničená / odfarbená dutina | Неисправность / обесцвечивание внутренней поверхности | Arizali / rengi atmis oyuk | 内箱の損傷/変色 | 损坏 / 变色腔 | Cavity변형/변색
C6X | Other damaged parts problem | Anderes "Beschädigte Teile" Problem | Autre pièce endommagée | Andere beschadigde delen | Otros problemas con piezas averiadas | Altro problema di danneggiamento parti | Andre skadet dele | Andre skadede deler | Andra skadade delar | Muu vahingoittuneet osat ongelma | Egyéb alkatrész sérülési probléma | inny problem z uszkodzonymi częściami | Jiný problém s poškozenými díly | Iný problém poškodených častí | Другая проблема с поврежденными частями | Diger arizali parcalar | その他の破損箇所に関する問題 | 关于其他破损部品的问题 | 기타 부품 손상 문제
C70 | Gas circuit problems | Gastechnik Problem | Problème de circuit de gaz | Gascircuit probleem | Problemas circuito de gas | Problemi al circuito / impianto GAS | Problemer med gasarmaturet | Problem med gassarmatur | Problem med gasarmaturen | Kaasunkulku ongelmat | Gáz áramlási problémák | problemy z przepływem gazu | Problémy s plynovým okruhem | Problém s plynovým okruhom | Проблемы газового контура | Gaz dolasim problemleri | ガス回路の問題 | 气体回路问题 | 가스 회로 문제
C71 | Gas hose damaged | Gasschlauch beschädigt | Flexible gaz défectueux | Gasdarm defekt | Tubo alimentación gas dañado | Tubo gas danneggiato | Gasslange defekt | Gasslange skaded | Gasslang skadad | Kaasuletku vahingoittunut | Gázcső sérült | uszkodzony wąż do gazu | Poškozená plynová hadice | Poškodená plynová hadica | Поврежден газовый шланг | Arizali gaz hortumu | ガスホースの破損 | 气管破损 | 가스 호스 손상
C72 | Gas socket damaged | Gasanschluss beschädigt | Embout gaz défectueux | Gashhulpstuk defekt | Boquilla conexión gas dañada | Cannello gas danneggiato | Gastilslutning defekt | Gasstilslutning skaded | Gasanslutning skadad | Kaasuliitin vahingoittunut | Gázcsatlakozó sérült | uszkodzona oprawka | Poškozená plynová zásuvka | Poškodená plynová zásuvka | Повреждение в разъеме подключения газа | Arizali gaz soketi | ガスソケットの破損 | 气体接口破损 | 가스 소켓 손상 | x
C73 | Pressure regulator damaged | Druckregler beschädigt | Détendeur défectueux | Ontspanner defekt | Regulador de presión dañado o defectuoso | Regolatore di pressione danneggiato | Trykregulator defekt | Trykkregulator skaded | Tryckregulator skadad | Paineensäädin vahingoittunut | Nyomásszabályzó sérült | uszkodzony regulator ciśnienia | Poškozený regulátor tlaku | Poškodený regulátor tlaku | Поврежден регулятор давления | Basinc regulatoru arizali | 圧力調節器の破損 | 压力调节器破损 | 압력 조절기 손상 | x
C74 | Gas cylinder damaged | Gaszylinder beschädigt | Réservoir de gaz endommagé | Gascylender defekt | Bombona de gas dañada o defectuosa | Cilindro gas danneggiato | Gasbrænder defekt | Gassbrenner skaded | Gasbrännaren skadad | Kaasupullosylinteri vahingoittunut | Gázhenger sérült | uszkodzona butla gazu | Poškozený plynový cylindr | Poškodený plynový cylinder | Поврежден газовый баллон | Gaz silindiri arizali | ガスシリンダーの破損 | 气体气缸破损 | 가스 실린더 손상 | x
C75 | Gas / Service valve damaged | Gasventil / Service Ventil beschädigt | Détérioration soupape à gaz / soupape de service | Gasklep / serviceklepschade | Válvula de gas o válvula de servicio dañada | Danneggiamento della valvola del gas o della valvola di servizio | Gassventil Skade eller serviceventil skade | Skade på gassventil eller serviceventil | Gasvalve eller servicevalve skadad | Kaasuventtiilin tai huoltoventtiilin vauriot | Gázszelep vagy szervizszelep károsodása | Uszkodzony zawór gazowy lub zawór serwisowy | Poškození plynového ventilu nebo servisního ventilu | Gasvalve alebo Servicevalve poškodené | Повреждение газового или сервисного клапана | Gasvalve veya Servicevalve hasarlı | ガスバルブまたはサービスバルブの損傷 | 气阀或维修阀损坏 | 가스 밸브 또는 서비스 밸브 손상 | x
C7X | Other gas circuit problem | Anderes "Gastechnikproblem" | Autre problème de gaz | Andere gas probleem | Otros problemas del circuito de gas | Altro problema circuito gas | Andre problemer med gasarmaturet | Andre problem med gassarmatur | Andra problem med gasarmaturen | Muu kaasunkulku ongelma | Egyéb gázáramlási probléma | inny problem związany z przepływem gazu | Jiný problém s plynovým okruhem | Iný problém s plynovým okruhom | Другая проблема с газовым контуром | Diger gaz dolasim problemleri | その他のガス回路に関する問題 | 其他气体回路相关问题 | 기타 가스 회로 문제 | x
J10 | No function | Keine Funktion | Pas de fonction | Geen functie | No funciona | Nessuna funzione | Ingen funktion | Ingen funksjon | Ingen funktion | Ei toimintaa | Nem működik | Nie funkcjonuje | Nefunkční | Nefunkčnosť | Не работает | Calismiyor | 機能せず | 无运作 | 작동안됨
J11 | No kneading | Keine Knetfunktion | Ne pétri pas | Kneed niet | No amasa | Non impasta | Ingen æltning | Ingen elting | ingen knådning | Ei jauha | Nem masszíroz | Nie działa ugniatanie | Nehnětá | Nemiesi | Не перемешивает | Yogurmuyor | こね上げない | 无揉捏 | Kneading안됨 | x
J12 | No blending | Keine Vermengung / Mischung | Ne mixe pas | Mix niet | No licua | Non miscela | Blender ikke | Ingen blending | ingen blandning | Ei sekoita | Nem keveredik | Nie działa mieszanie | Nemíchá | Nemieša | Не смешивает | Harmanlamiyor | 攪拌しない | 无掺合 | Blending안됨 | x
J13 | No beating (beating whisk) | Kein Schlagen (Schnee- / Schlagbesen) | Ne bat pas ( fouet batteur) | Klop niet | No bate (batidora) | No va lo sbattitore (frusta) | Pisker ikke | Ingen juling (slo visp ) | ingen vispfunktion | Ei hakaa (taonta varsi) | Nem ver | Nie działa ubijanie (trzepaczka) | Nemele | Nemelie | Не взбивает | Cirpmiyor | 泡立てない（泡立て器） | 无搅拌（搅拌器） | Beating안됨
J14 | No mixing | Kein Mixen (Zerkleinern mit Vermengung) | Ne mélange pas | Meng niet | No mezcla | Non mescola | Mixer ikke | Ingen blanding | ingen mixerfunktion | Ei miksaa | Men kever | Nie działa mieszanie | Nemixuje | Nemixuje | Не смешивает | Karistirmiyor | 混合しない | 无混合 | Mixing안됨
J15 | No chopping | Kein Zerkleinern / Zerhacken | Ne hache pas | Haak niet | No pica | Non trincia | Ingen sønderdeling | Ingen hakking | ingen sönderdelning | Ei paloittele | Nem vagdal | Nie działa siekanie | Neseká | Neseká | Не размельчает | Dogramiyor | チョップしない | 无剁碎 | Chopping기능안됨 | x
J16 | No latching (rotary arm) | Keine Verriegelung (Dreh-Arm) | Ne verrouile pas | Sluit niet | No se cierra con el seguro | Non chiude (braccio rotante) | Låser ikke (drejearm) | Ingen låsing ( roterende arm ) | ingen låsning (rotations arm) | Ei lukitu (pyörivä varsi) | Nem reteszel ( forgó kar ) | Brak zaczepu (ramię obrotowe) | Nezapadá rotační rameno | Nezapadá rotačné rameno | Не запирается | Mandallamiyor | ラッチしない（回転アーム） | 无闭锁（旋转臂） | Latch불량 | x
J17 | No slicing | Kein Schneiden / Schnetzeln | Ne coupe pas | Snijdt niet | No corta | Non affetta | Ingen udskæring | Ingen kutting | Ingen skivningsfunktion | Ei viipaloi | Nem szeletel | Nie działa krojenie | Nekrájí | Nekrája | Не нарезает | Dilimlemiyor | スライスしない | 无切片 | Slicing안됨 | x
J18 | No mincing | Kein Durchdrehen (Fleischwolf) | N'émince pas | Raspniet | No corta en lonchas | Non trita | Ingen hakning | Ingen hakking | Ingen hackning | Ei hienonna | Nem darál | Nie działa siekanie | Nedrtí | Nedrtí | Не рубит | Kiyma yapmiyor | ミンチしない | 无切碎 | Mincing안됨 | x
J1X | Other "no function" problem | Anderes "keine Funktion" Problem | Autre problème de non fonctionnement | Ander "geen functie"probleem | Otro problema de "sin funciones" | Altro problema di "nessuna funzione" | Andet funktionsproblem | Annet "ingen funksjon"-problem | Övriga "fungerar inte" problem | Muu "ei toimi" ongelma | Egyéb " nem működik" probléma | inne problemy z funkcjonowaniem | Jinak nefunkční | Inak nefunkčný | Не работает (другое) | Diger calismama problemi | その他の「機能せず」の問題 | 其他 “无运作” 的问题 | 기타기능불량 | x
J20 | Operational problem | Betriebs Probleme | Fonctionnement incorrect | Functioneert niet correct | Funcionamiento incorrecto | Problema di funzionamento | Brugsproblem | operasjonell problem | Problem med andvändning | Toiminnallinen ongelma | Üzemelési hiba | Problem z obsługą | Provozní problém | Prevádzkový problém | Не работает | Isleyis problemi | 動作の問題 | 运作上的问题 | 작동불량 | x
J21 | Insufficient kneading | Unzureichendes Kneten | Ne pétri pas correctement | Kneed onvoldoende | No amasa correctamente | Non impasta a sufficienza | Utilstrækkelig æltning | utilstrekkelig elting | Otillräcklig Knådning | Riittämätön jauhaminen | Elégtelen dagasztás | Niewystarczające ugniatanie | Nedostatečné hnetení | Nedostatočné miesenie | Недостаточное перемешивание | Yetersiz yoguruyor | こね上げ不十分 | 揉捏不足 | Kneading부족 | x
J22 | Insufficient blending | Unzureichende Vermengung / Mischung | Ne mixe pas correctement | Mix onvoldoende | No licua correctamente | Non miscela a sufficienza | Blender ikke tilstrækkeligt | utilstrekkelig blending | Otillräcklig blandning | Riittämätön sekoittaminen | Elégtelen keverés | Niewystarczające mieszanie | Nedostatečné míchaní | Nedostatočné miešanie | Недостаточное смешивание | Yetersiz harmanliyor | 攪拌不十分 | 掺合不足 | Blending부족 | x
J23 | Insufficient beating (beating whisk) | Unzureichendes Schlagen (Schnee- / Schlagbesen) | Ne bat pas correctement | Klopt onvoldoende | No bate correctamente | Sbattitore (frusta) non funziona a sufficienza | Pisker ikke tilstrækkeligt | Utilstrekkelig juling (slo visp ) | Otillräcklig vispning | Riittämätön hakkaminen (taonta varsi) | Elégtelen felverés ( Habverővel ) | Niewystarczające ubijanie (trzepaczka) | Nedostatečné mletí | Nedostatočné mletie | Недостаточное взбивание | Yetersiz ciripiyor | 泡立て不十分（泡立て器） | 搅拌不足（搅拌器） | Beating부족
J24 | Insufficient mixing | Unzureichendes Mixen (Zerkleinern mit Vermengung) | Ne mélange pas correctement | Mengt onvoldoende | No mezcla correctamente | Non mescola a sufficienza | Mixer ikke tilstrækkeligt | utilstrekkelig blanding | Otillräcklig sönderdelning | Riittämätön miksaus | Elégtelen keverés | Niewystarczające mieszanie | Nedostateční mixování | Nedostatočné mixovanie | Недостаточное смешивание | Yetersiz karistiriyor | 混合不十分 | 混合不足 | Mixing부족
J25 | Insufficient chopping | Unzureichendes Zerkleinern / Zerhacken | Ne hache pas correctement | haakt onvoldoende | No pica correctamente | Non trincia a sufficienza | Sønderdeler ikke tilstrækkeligt | utilstrekkelig hakking | Otillräcklig hackning | Riittämätön paloittelu | Elégtelen aprítás | Niewystarczające siekanie | Nedostatečné sekání | Nedostatočné sekanie | Недостаточное размельчение | Yetersiz dogruyor | チョップ不十分 | 剁碎不足 | Chopping부족
J26 | Insufficient latching (rotary arm) | Unzureichende Verriegelung (Dreh-Arm) | Ne verrouile pas correctement | Sluitonvoldoende | No se cierra correctamente con el seguro | Non chiude (braccio rotante) a sufficienza | Låser ikke tilstrækkeligt (drejearm) | Utilstrekkelig låsing ( roterende arm ) | Otillräcklig låsning (rotationsarm) | Heikko lukkiutuminen (pyörivä varsi) | Elégtelen reteszelés ( forgó kar ) | Niewystarczający zaczep (ramię obrotowe) | Nedostatečné zapadnutí rotačního ramene | Nedostatočné zapadnutie rotačného ramena | Недостаточное запирание | Yetersiz mandalliyor | ラッチ不十分（回転アーム） | 闭锁不足（旋转臂） | Latching부족
J27 | Insufficient slicing | Unzureichende Schneiden / Schnetzeln | Ne coupe pas correctement | Snijdt onvoldoende | No corta correctamente | Non affetta a sufficienza | Udskærer dårligt | utilstrekkelig slicing | Otillräcklig skivning | Rittämätön viipalointi | Elégtelen szeletelés | Niewystarczające krojenie | Nedostatečné krájení | Nedostatočné krájanie | Недостаточное нарезание | Yetersiz dilimliyor | スライス不十分 | 切片不足 | Slicing부족
J28 | Insufficient mincing | Unzureichende Durchdrehen (Fleischwolf) | N'émince pas correctement | Raspt onvoldoende | No corta en lonchas correctamente | Non trita a sufficienza | Hakker dårligt | utilstrekkelig hakking | Otillräcklig hackning | Rittämätön hienontaminen | Elégtelen darálás | Niewystarczające siekanie | Nedostateční drcení | Nedostatočné drtenie | Недостаточная рубка | Yetersiz kiyma yapiyor | ミンチ不十分 | 切碎不足 | Mincing부족
J29 | Handle malfunction | Griff / Halter Fehlfunktion | Défaillance de la poignéé | Greep functie probleem | Fallo del asa | Malfunzionamento dell'impugnatura | Fejl ved greb / håndtag | håndtere funksjonsfeil | Handtagsfel | Kahvan virhetoininto | Fogantyú hiba | Uszkodzenie uchwytu | Vadná funkce držadla/rukojeť | Chybná funkcia držadla / rukoväte | Неисправность ручки | Sapi calismiyor | ハンドルの不具合 | 手柄故障 | 핸들불량
J2X | Other "operational" problem | Anderes Betriebsproblem | Autre fonctionnement incorrect | Andere funktie niet correkt | Otro funcionamiento incorrecto | Altro problema di "funzionamento" | Andre brugs problemer | Annet " operativ" problem | Andra "funktionella" problem | Muu "toiminnallinen" virhe | Egyéb működési probléma | Inny problem z działaniem | Jiný provozní problém | Iný prevádzkový problém | Не работает (другое) | Diger calismama problemi | その他の「動作」の問題 | 其他 “运作上的” 问题 | 기타작동불량
J30 | Poor performance / processing | Mangelhafte Leistung / Verarbeitung | Qualité | Slechte werking / verwerking | Mala calidad | Insoddisfacenti prestazioni / elaborazioni | Forarbejdning mangelfuld | Dårlig ytelse / foredling | Dåligt resultat/funktion | Heikko suorituskyky/toiminta | Gyenge teljesítmény / feldolgozás | Jakość | Slabý výkon/zpracování | Slabý výkon / spracovanie | Плохая производительность | Dusuk performans / Isleyis | 性能/処理が不十分 | 性能/操作欠佳 | 성능저하
J31 | Bad baking / toasting performance | Mangelhafte Back- / Toast-Verarbeitung | Pas cuit/non grillé | Slechte bak- braad resultaten | No se ha cocinado/no se ha asado | Pessima cottura / tostatura | Bager, rister dårligt | Bad baking / toasting ytelse | Dåligt tillagnings/rostnings funktion | Heikko leivonta/paahto toiminta | Rossz sütés / pirítás teljesítmény | Złe efekty gotowania/pieczenia | Špatné pečení/toastovací výkon | Zlý výkon pri pečení / toastovaní | Плохо печет / поджаривает | Kotu firinlama / tost performansi | 焼き上げ/ロースト性能が不十分 | 烘焙/烤效果不佳 | 빵굽기불량
J3X | Other "poor performance / processing" | Andere "Mangelhafte Leistung / Verarbeitung" | Autre problème de qualité | Andere kwaliteits problemen | Otro problema de calidad | Altro problema di "insoddisfacenti prestazioni / elaborazioni" | Andre dårlige forarbejdnings problemer | Annet " dårlig ytelse / behandling" | Andra "dåliga resultat/funktion" | Muu " leivonta/paahto toiminta" ongelma | Egyéb "gyenge teljesítmény / feldolgozás" | Inny problem z niską jakością przetwarzania | Jiný slabý výkon | Iný slabý výkon | Плохая производительность (другое) | diğer dusuk performansli calisma problemleri | その他の「性能/処理」 | 其他 “性能/操作欠佳” | 기타성능저하
J50 | Leakage | Undichtigkeit | Fuite | Lekkage | Fuga | Perdita | Lækage | lekkasje | Läckage | Vuoto | Szivárgás | Nieszczelność (wyciek) | prosakování | Presakovanie | Протечка | Sizinti | 漏れ | 泄漏 | 누수/누설
J51 | Leakage of the bowl | Undichtigkeit der Schüssel / Schale | Fuite au niveau du bol | Lekkage aan bol | Fuga en el bol | Perdita dal recipiente | Lækage ved skål | Lekkasje av bollen | Läckage i skål | Kulho vuoto | Szivárog a tál | Nieszczelność miski | Prosakování z mísy | Presakovanie z misy | Протечка чаши | Kase sizintisi | ボウルの漏れ | 碗泄漏 | Bowl누수/누설
J52 | Leakage of jar | Undichtigkeit an Topf / Krug / Glas | Fuite au niveau du blender | Lekkage aan blender | Fuga en el vaso de la licuadora | Perdita dal barattolo | Lækage ved krukken | Lekkasje av jar | Läckage i kruka | Purkki vuoto | Szivárog a palack | Nieszczelność dzbanka | Prosakovaní nádoby | Presakovanie nádoby | Протечка кувшина | Kavanoz sizintisi | ジャーの漏れ | 罐子泄漏 | Jar누수/누설
J5X | Other "leakage" problem | Anderes Undichtigkeits Problem | Autre problème de fuite | Ander lekkage probleem | Otro problema de "fuga" | Altro problema di "perdita" | Andre lækage problemer | Annet "lekkasje"-problem | Andra läckage problem | Muu "vuoto" ongelma | Egyéb szivárgási probléma | inne problemy z "wyciekaniem" | Jiné prosakování | Iné presakovanie | Протечка (другое) | Diger sizinti problemi | その他の「漏れ」の問題 | 其他“泄漏“的问题 | 기타누수/누설불량
J60 | Damaged parts | Beschädigte Teile | Pièces endommagées | Beschadigde delen | Piezas dañadas | Parti danneggiate | Ødelagte dele | skadede deler | Skadade delar | Viallinen osa | Sérült alkatrészek | Uszkodzone części | Zničené části | Poškodené časti | Поврежденные части | Arizali parcalar | 部品の損傷 | 损坏的部件 | 부품손상 | x
J61 | Damaged rotary arm | Beschädigter Dreharm | Bras rotation endommagé | Arm beschadig | Brazo rotatorio dañado | Braccio rotante danneggiato | Ødelagt roterende arm | Skadet roterende arm | Skadad rotationsarm | Viallinen pyörivä varsi | Sérült forgó kar | Uszkodzone ramię obrotowe | Znečené rotační rameno | Poškodené rotačné rameno | Поврежденная защелка | Arizali doner kol | 回転アームの損傷 | 损坏的旋转臂 | Rotaryarm손상
J62 | Damaged bowl | Beschädigte Schüssel / Schale | Bol endommagé | Beschadigde kom | Bol dañado | Recipiente danneggiato | Ødelagt skål | skadet bolle | Skadad skål | Viallinen kulho | Sérült tál | Uszkodzona miska | Zničená mísa | Poškodená misa | Поврежденная чаша | Arizali kase | ボウルの損傷 | 损坏的碗 | Bowl손상
J63 | Damaged basket | Beschädigter Korb | Panier endommagé | Beschadigde korf | Cesta dañada | Cestino danneggiato | Ødelagt kurv | skadet kurv | Skadad kork | Viallinen kori | Sérült kosár | Uszkodzony kosz | Zničený koš | Poškodený kôš | Поврежденная корзина | Arizali sepet | バスケットの損傷 | 损坏的篮子 | Basket손상
J6X | Other 'damaged parts" problem | Andere beschädigte Teile | Autre problème de pièce défectueuse | Andere beschadigde delen | Otro problema de "piezas dañadas" | Altro problema di "parti danneggiate" | Andet ødelagte dele problem | Annet "ødelagte deler"-problem | Andra skadade delar | Muu" viallinen osa" ongelma | Egyéb " sérült alkatrész " probléma | inne problemy z uszkodzeniem części | Jiný problém zničených částí | Iný problém poškodených častí | Повреждение (другое) | Diger arizali parca problemleri | その他の「部品の損傷」の問題 | 其他 “损坏的部件”的问题 | 기타부품손상
K10 | No function | Keine Funktion | Pas de fonction | Geen functie | No funciona | Nessuna funzione | Ingen funktion | Ingen funksjon | Ingen funktion | Ei toimintaa | Nincs funkció | Nie funkcjonuje | Nefunkční | Nefunkčnosť | Не работает | Calismiyor | 機能せず | 无运作 | 작동안됨
K11 | No heating | Keine Heizung | Pas de chauffe | Warmt niet | No calienta | Non riscalda | Varmer ikke | Ingen oppvarming | Ingen värmning | Ei lämmitä | Nem fűt | Nie działa grzanie | Nehřeje | Nehreje | Не греет | Isitmiyor | 加熱しない | 无加热 | 히팅불량
K12 | No hot air circulation | Keine Heißluft Zirkulation | Pas de ciculation air chaud | Geen circulatie warme lucht | No hay circulación de aire caliente | Nessuna circolazione di aria calda | Ingen varm luft cirkulation | Ingen varm luft sirkulasjon | Ingen varmluftscirkulation | Ei kierrätä lämmintä ilmaa | Nincs meleg légáramlás | Nie działa termoobieg | Necirkuluje horký vzduch | Necirkuluje horúci vzduch | Нет циркуляции горячего воздуха | Sicak hava sirkulasyonu yok | 熱気が循環しない | 无热气流通 | 더운공기순환불량
K13 | No measuring | Keine Mess- Funktion | Pas de mesure | Geen meting | No hay medición | Non misura | Måler ikke | Ingen måling | Ingen mätförmåga | Ei mittaa | Nincs mérés | Nie działa mierzenie | Neměří | Nemeria | Не измеряет | Olcmuyor | 計測しない | 无测量 | 측정불량
K14 | No reception or link | Kein Empfang oder Verbinden | Pas de réception | Geen ontvangst | No hay recepción | Non riceve, non si collega | Ingen modtagelse eller forbindelse | Ingen mottak eller lenke | Ingen mottagning eller länk | Ei vastaanottoa | Nincs vétel vagy link | Brak odbioru lub połączenia | Bez příjmu/ odezvy | Bez príjmu / odozvy | Нет приема или связи | Aliyor veya link yok | 受け付けない/リンクしない | 无接收或连接 | 수신/링크불량
K15 | No audio / video | Kein Audio / Video | Pas de son/image | Geen geluid / beeld | No hay sonido/imagen | Nessun audio / video | Ingen lyd / billede | Ingen lyd / video | ingen Audio/Video | Ei kuvaa/ääntä | Nincs audio / video | Brak audio/obrazu wideo | Bez zvuku/ obrazu | Bez zvuku / obrazu | Нет аудио / видео | Ses / Goruntu yok | 音声/映像がない | 无音频/视频 | 영상/음성불량
K1X | Other "no function" problem | Anderes "keine Funktion" Problem | Autre problème de non fonctionnement | Ander "geen functie"probleem | Otro problema de "sin funciones" | Altro problema di "nessuna funzione" | Andre ingen funktions problemer | Annet "ingen funksjon"-problem | övriga "fungerar inte" problem | Muu " ei toimi" ongelma | Egyéb " nincs funkció " probléma | inne problemy z funkcjonowaniem | Jiná nefunkčnost | Iná nefunkčnosť | Не работает (другое) | Diger calismama problemi | その他の「機能せず」の問題 | 其他“无运作“的问题 | 기타동작불량
K20 | Operational problem | Betriebsprobleme | Fonctionnement incorrect | Functioneert niet correct | Funcionamiento incorrecto | Problema di funzionamento | Betjeningsproblem | operasjonell problem | Operationella problem | Toiminnallinen ongelma | Működési probléma | Problem z obsługą | Provozní problém | Prevádzkový problém | Проблема управления | Isleyis problemi | 動作の問題 | 运作上的问题 | 작동불량
K21 | Insufficient air flow | Unzureichende Luftströmung | Flux d'air insuffisant | Lucht flow onvoldoende | Flujo de aire insuficiente | Insufficiente flusso di aria | Utilstrækkelig luftstrøm | Utilstrekkelig luftstrøm | Otillräcklig lufttillförsel | Riittämätön ilman kulku | Elégtelen légáramlás | Niewystarczający przepływ powietrza | Nedostatečný proud vzduchu | Nedostatočný prúd vzduchu | Недостаточный поток воздуха | Yetersiz hava akisi | 空気の流れが不十分 | 空气流动不足 | 공기순환부족
K22 | Cuff pressure too low | Manschettendruck zu niedrig | Prise de pouls incorrect | Pols meting onvoldoende | Toma de pulso incorrecta | Pressione troppo bassa | Manchettepres for lavt | Cuff Trykket er for lavt | Manchett tryck är för lågt | Katkaisupaine liian alhainen | Túl alacsony nyomás | Zbyt niskie ciśnienie w pierścieniu uszczelniającym | Nízký tlak manžety | Nízky tlak manžety | Низкое давление | Kelepce basinci cok dusuk | カフの圧力が低すぎる | 封套压力过低 | Cuff압력낮음
K23 | Nozzle problem | Problem mit Düse / Tülle | Probleme d'embout | Hulpstuk probleem | Problema de boquilla | Problema di ugello | Dyse problem | dyse problem | Munstycks problem | Suutin ongelma | Fúvóka probléma | Problem z dyszą | Problém trysky | Problém trysky | Проблема форсунки | Gaz puskurtucu problemi | ノズルの問題 | 喷嘴问题 | 노즐불량
K24 | Oral Irrigator problem | Mundduschen / Düsen Problem | Problème d'irritation | Irritatie probleem | Problema de irrigación | Problema con lo spruzzatore orale | Mundskylnings problem | Oral Irrigator problem | Problem med munsköljning | Kastelulaite ongelma | Szájzuhany probléma | Problem z irygatorem do jamy ustnej | Problem orálního irigátoru | Problém orálneho irigátora | Проблема ирригатора | Oral irigasyon problemi | 洗口の問題 | 口腔冲洗器问题 | 분무기불량
K25 | Poor reception Audio / video | Schlechter Empfang Audio / Video | Réception insuffisante (video/audio) | Ontvangst onvoldoende | Recepción insuficiente (video/audio) | Scarsa ricezione Audio / video | Dårlig modtagelse af lyd / billede | Dårlig mottak Audio / video | Dålig mottagning Audio/Video | Heikko vastaanotto Kuva/Ääni | Gyenge vétel Audio / video | Słaby odbiór audio/obrazu wideo | Špatná odezva zvuku/obrazu | Slabá odozva zvuku/ obrazu | Слабый прием аудио / видео | Ses /goruntu alisi zayif | 音声/映像の受け付けが不十分 | 音频/视频接收欠佳 | 영상/음성수신불량
K26 | ECG Electrocardiogram Sensor/Read Malfunction | EKG-Elektrokardiogrammsensor / Lesefehlfunktion | Capteur d'électrocardiogramme ECG / dysfonctionnement de lecture | ECG-elektrocardiogramsensor / leesstoring | Sensor de electrocardiograma de ECG / Fallo de lectura | Sensore dell'elettrocardiogramma ECG / Malfunzionamento della lettura | EKG-elektrokardiogramsensor / aflæsningsfejl | EKG-elektrokardiogramsensor / Lesefeil | EKG-elektrokardiogramsensor / läsfel | EKG-elektrokardiogrammitunnistin / lukuvika | EKG elektrokardiogram érzékelő / olvasási hiba | Usterka czujnika elektrokardiogramu / odczytu EKG | Porucha snímače EKG na elektrokardiogramu / porucha čtení | Porucha snímača EKG na elektrokardiograme / porucha čítania | Датчик ЭКГ электрокардиограммы / неисправность считывания | EKG Elektrokardiyogram Sensörü / Okuma Arızası | ECG心電図センサー/読み取り機能障害 | ECG心电图传感器/读取故障 | ECG 심전도 센서 / 읽기 오작동
K27 | Blood Pressure Sensor/Read Malfunction | Blutdrucksensor / Lesefehlfunktion | Capteur de pression artérielle / dysfonctionnement de lecture | Bloeddruksensor / leesstoring | Sensor de presión arterial / falla de lectura | Malfunzionamento del sensore di pressione sanguigna / lettura | Blodtrykssensor / aflæsningsfejl | Blodtrykkssensor / Lesefeil | Blodtryckssensor / läsfel | Verenpaineanturi / lukuvika | Vérnyomás-érzékelő / olvasási hiba | Usterka czujnika ciśnienia krwi / odczytu | Porucha snímače krevního tlaku / čtení | Porucha snímača krvného tlaku / čítania | Датчик артериального давления / неисправность считывания | Kan Basıncı Sensörü / Okuma Arızası | 血圧センサー/読み取り機能障害 | 血压传感器/读取故障 | 혈압 센서 / 읽기 오작동
K28 | Menstrual Cycle Tracking Malfunction | Menstruationszyklus-Tracking-Fehlfunktion | Dysfonctionnement du suivi du cycle menstruel | Storing bij het volgen van de menstruatiecyclus | Mal funcionamiento del seguimiento del ciclo menstrual | Malfunzionamento del monitoraggio del ciclo mestruale | Menstruationscyklussporingsfejl | Menstruasjonssyklussporingsfeil | Menstruationscykelspårningsfel | Kuukautiskierron seurantahäiriö | A menstruációs ciklus követésének hibája | Awaria śledzenia cyklu miesiączkowego | Porucha sledování menstruačního cyklu | Porucha sledovania menštruačného cyklu | Неисправность отслеживания менструального цикла | Adet Döngüsü İzleme Arızası | 月経周期追跡の機能不全 | 月经周期跟踪故障 | 월경 주기 추적 오작동
K2X | Other "operational problem" | Anderes "Betriebsproblem" | Autre fonctionnement incorrect | Andere onvoldoende funktie | Otro funcionamiento incorrecto | Altro "problema di funzionamento" | Andre brugs problemer | Annet " operasjonell problem " | Övriga "funktionella problem" | Muu "toiminnallinen" virhe | Egyéb működési probléma | Inny problem z działaniem | Jiný funkční problém | Iný funkčný problém | Проблема управления (другое) | Diger isleyis problemi | その他の「動作」の問題 | 其他 “运作上的问题“ | 기타작동불량
K30 | Poor care performance / results | Schlechtes Versorgungs- / Pflege- / Reinigungs-Ergebnis | Qualité | Slechte verzorging / reinigings resultaten | Mala calidad | Insoddisfacenti prestazioni / risultati | Dårligt pleje resultat | Dårlig pleie ytelse / resultater | Dålig underhållning/ resultat | Heikko hoitotulos | Gyenge ellátás teljesítmény / eredmény | Jakość | nízká úroveň péče | Nízka úroveň starostlivosti | Недостаточная производительность / результат | Dusuk performansli bakim | ケア性能/結果が不十分 | 护理效果/结果欠佳 | Care성능저하
K31 | Incorrect weight | Falsche Gewichtsfunktion / Anzeige | Mauvais poids | Slecht gewicht | Peso incorrecto | Peso non corretto | Forkert vægt | feil vekt | Inkorrekt vägning | Väärä paino | Hibás tömeg | Niepoprawny odczyt wagi | Nesprávná váha | Nesprávna váha | Неправильный вес | Yanlis agirlik | 重量が不正確 | 不正确的重量 | 무게감지불량
K32 | Incorrect range / measurement units | Falsche Bereiche / Maßeinheiten | Mauvaise unité de mesure | Slecht gewicht eenheid | Unidad de medida incorrecta | Unità di misura / portata non corretta | Forkert område / måleenhed | Feil utvalg / måleenheter | Inkorrekt mätvärde/skala | Väärä alue/mittayksikkö | Helytelen tartomány / mértékegység | Niepoprawny zakres/jednostki miary | Nesprávný rozsah/jednotky | Nesprávny rozsah / meracie jednotky | Неправильный диапазон / шкала | Yanlis aralik / olcu birimi | 範囲/計測単位が不正確 | 不正确范围/计量单位 | 측정불량
K33 | Bad shaving performance | Rasur Ergebnis mangelhaft | Mauvaise qualité de rasage | Slechte scheer kwaliteit | Afeitado de mala calidad | Pessime prestazioni di rasatura | Dårlig barbering | Bad barbering | Dålig rakförmåga | Heikko ajotulos | Rossz borotválási teljesítmény | Złe efekty golenia | špatný výkon holení | Zlý výkon holenia | Плохо бреет | Kotu tras performansi | シェービングの性能が不適切 | 剃刮效果不好 | 면도성능저하
K34 | Bad cutting performance | Schnittleistung mangelhaft | Mauvaise qualité se coupe | Slechte kap kwaliteit | Corte de mala calidad | Pessime prestazioni di taglio | Klipper dårligt | Bad skjæreytelse | Dålig klipp/ skär förmåga | Heikko leikkaus tulos | Rossz vágási teljesítmény | Złe efekty cięcia | Špatný výkon stříhaní | Zlý výkon strihania | Плохо подрезает | Kotu kesme performansi | カットの性能が不適切 | 切割效果不好 | 커팅성능저하
K35 | Poor auto clean function | Automatische Reinigungs- Funktion mangelhaft | Fonction auto-nettoyage médiocre | Slechte auto clean funktie | Función de autolimpieza de mala calidad | Insoddisfacente funzione di auto pulizia | Dårlig automatisk rengøringsfunktion | Dårlig auto ren funksjon | Dålig autorengöring | Heikko "auto clean" tulos | Gyenge automata tisztítási teljesítmény | Złe działanie funkcji automatycznego czyszczenia | Slabá funkce samočištění | Slabá funkcia samočistenia | Плохая автоочистка | Zayif otomatik temizleme ozelligi | 自動クリーン機能が不十分 | 自动清洁功能欠佳 | 자동세척기능불량
K36 | Blade worn-out | Klinge / Messer / Scherblatt abgenutzt | Lame usée | Blad versleten | Cuchilla desgastada | Lametta consumata | Kniv slidt | Blade utslitt | Bladen/skären är utslitna | Terä kulunut | Elhasználódott penge | Zużyte ostrze | optřebené ostří | Opotrebované ostrie | Износилось лезвие | Yipranmis bicaklar | 刃の摩耗 | 刀片磨损 | 날무디어짐
K37 | Outer foil worn-out | Scherfolie abgenutzt | Sabot usé | Houder versleten | Hoja externa desgastada | Strato esterno consumato | Skærefolie slidt | Ytre folie utslitt | Skärfolie är utslitet | Teräverkko kulunut | Kopott külső fólia | Zużyta zewnętrzna folia | opotřebená vnější fólie | Opotrebovaná vonkajšia fólia | Износилась сетка | Yıpranmis elek | 外部ホイルの摩耗 | 外部箔片磨损 | 외관호일마모됨
K38 | Hair is pulled | Haare werden gezogen / rausgerissen | Tire les cheveux | Trek de haren | Estira del pelo | Aspira i capelli | Hiver i håret | Håret er trukket | Drar i håren | Repii hiuksia | Húzza a hajat | Wyrwanie włosów | Natažené vlasy | Ťahá vlasy | Волосы выдергиваются | Sac cekiyor | 毛が引き込まれる | 头发被拉 | 머리칼잡힘
K39 | Burning sensation (on skin) | Brennen (auf der Haut) | Sensation de brûlure | Verbrand gevoel | Sensación de quemazón | Sensazione di scottatura (sulla pelle) | Føles varm på huden | Brennende følelse (på huden ) | Upplever att det bränner i skinnet | Polttava tunne (iholla) | Égető érzés ( bőrön ) | Uczucie oparzenia (na skórze) | Pocit pálení | Pocit pálenia | Ощущение жжения (на коже) | Deride yanma etkisi | 焼ける感じ（皮膚上） | 烧灼的感觉（皮肤上） | 연소/화상 | x
K3A | Enduser Pain | Anwendung verursacht Schmerzen | Douloureux | Pijnlijk | Doloroso | Dolore segnalato dall'utente finale | Anvendelse forårsager smerte | enduser Pain | konsument har ont | Asiakas tuntee kipua | Végfelhasználó fájdalma | Obrażenie ciała użytkownika | Bolest zákazníka | Bolesť zákazníka | Причинение боли | Son kullanici agrisi | エンドユーザーの痛み | 用户疼痛 | 소비자상해 | x
K3B | Incorrect food mixing | Falsches Mischen der Nahrung | Mauvais hachage (nourriture) | Slechte gekaakt | Licuado incorrecto (comida) | Incorretta miscelazione di cibi | Mixer dårligt | Feil mat miksing | Inkorrekt matblandning | Vääräin miksattu | Helytelen élelmiszer keverés | Niewłaściwe mieszanie żywności | nesprávné mixování potravy | Nesprávne mixovanie jedla | Неправильное перемешивание пищи | Yanlis yemek karistirma | 食品混合が不適切 | 不正确的食物混合 | 음식Mixing불량
K3C | Bad measurement result | Schlechte / ungenaue Messergebnisse | Mauvais résultat | Slechte resultaat | Mal resultado | Pessimo risultato da misura | Dårligt måle resultat | Bad måleresultat | Dåligt mätresultat | Heikko mittaustulos | Rossz mérési eredmény | Zły wynik pomiaru | Špatný naměřený výsledek | Zle nameraná hodnota | Плохой результат измерения | Hatali olcum sonuclari | 計測結果がよくない | 测量结果不佳 | 측정오류불량 | x
K3D | Bad Sound | Ton Qualität schlecht | Mauvais son | Slechte geluid | Mal sonido | Pessimo Audio | Dårlig lyd | Bad Sound | Dåligt ljud | Huono ääni | Rossz hang | Zły odbiór audio | Špatný zvuk | Zlý zvuk | Плохой звук | Kotu ses | 音がよくない | 音响不佳 | 사운드불량 | x
K3E | Bad Video | Bild Qualität schlecht | Mauvaise image video | Slechte videoleeld | Mala imagen de video | Pessimo Video | Dårlig video | Bad Video | Dålig bild | Huono video | Rossz video | Zły odbiór obrazu wideo | Špatný obraz | Zlý obraz | Плохое видео | Kotu video | 映像がよくない | 视频不佳 | 비디오불량 | x
K3F | Interference | Signal Störung (Bild / Ton / Daten) | Interférences | Radiostoring | Interferencias | Interferenze | Forstyrrelser | interferens | Interferens /Störning | Häiriöitä | Interferencia | Zakłócenia | Interference | Interferencia | Помехи | Arayuz | 干渉 | 干扰 | 신호간섭 | x
K3X | Other "Poor care performance / result" problem | Anderes Problem mangelhafte Pflegeleistung / Reinigungs- Ergebnis | Autre problème résultat qualité | Andere kwaliteit resultaat probleem | Otro problema de resultado de calidad | Altro problema di "insoddisfacenti prestazioni / risultati" | Anden mangelfuldt pleje resultat | Annet " Dårlig omsorg ytelse / resultat " problem | Övriga "Dåligt underhålls /resultat" problem | Muu "Heikko hoitotulos" ongema | Egyéb " gyenge teljesítmény / eredmény probléma | Inny problem z jakością | nízká úroveň péče | Nízka úroveň starostlivosti | Недостаточная производительность / результат (другое) | Diger dusuk performansli bakim problemleri | その他の「ケア性能/結果が不十分」の問題 | 其他 “护理效果/结果不佳”的问题 | 기타Care성능저하 | x
L10 | No function | Keine Funktion | Pas de fonction | Geen functie | No funciona | Nessuna funzione | Ingen funktion | Ingen funksjon | Fungerar inte | Ei toimintaa | Nincs funkció | Nie funkcjonuje | Nefunkční | Nefunkčnosť | Не работает | Calismiyor | 機能せず | 无运作 | 작동안됨 | x
L11 | Brush drive doesn't work | Bürstenantrieb funktioniert nicht | Brosse rotative ne marche pas | Draaiborstel werktniet | El brazo rotatorio no funciona | La spazzola non funziona | Børste drev virker ikke | Brush -stasjonen virker ikke | Borsdrivning fungerar ej | Harjat ei toimi | Kefemeghajtó nem működik | Nie działa silnik szczotki | Kartáčový pohon nepracuje | Kotúčový pohon nepracuje | Привод щетки не работает | Fırca calismiyor | ブラシ駆動が動かない | 刷子驱动器不运作 | Brush drive 작동안됨
L12 | No suction | Keine Saugfunktion | Pas d'aspiration | Zuigt niet | No hay aspiración | Non aspira | Ingen sugeeffekt | Ingen suge | Ingen sugeffekt | Ei imua | Nem szív | Brak ssania | Nesaje | Nenasáva | Не всасывает | Emmiyor | 吸いあげない | 无抽吸 | 흡입안됨 | x
L1X | Other "no function" problem | Anderes "keine Funktion" Problem | Autre problème de non fonctionnement | Ander "geen functie"probleem | Otro problema de "sin funciones" | Altro problema di "nessuna funzione" | Andet ingen fuktions problem | Annet "ingen funksjon"-problem | Övriga "ingen funktions" problem | Muu "ei toimi" ongelma | Egyéb " nincs funkció " probléma | inne problemy z funkcjonowaniem | Nefunkční jinak | Inak nefunkčný | Не работает (другое) | Diger calismama problemi | その他の「機能せず」の問題 | 其他“无运作“的问题 | 기타작동불량 | x
L20 | Operational problem | Betriebsproblem | Fonctionnement incorrect | Functioneert niet correct | Funcionamiento incorrecto | Problema di funzionamento | Betjeningsproblem | operasjonell problem | Funktionella problem | Toiminnallinen ongelma | Működési probléma | Problem z obsługą | Provozní problém | Prevádzkový problém | Не работает | Isleyis problemi | 動作の問題 | 运作上的问题 | 작동불량 | x
L21 | Floor nozzle problem | Bodendüse Problem | Problème de suceur | Probleem met zuiger | No hay succión | Problema di ugello | Problem med mundstykke | Gulvmunnstykket problem | Problem med golvmunstycke | Lattia suutin ongelma | Szívófej probléma | Problem z dyszą do podłóg | Problém podlahové trysky | Problém podlahovej trysky | Проблема насадки | Zemin puskurtme problemi | フロアノズルの問題 | 地板喷嘴的问题 | Floor Nozzle 불량 | x
L22 | Faulty Beater Brush operation | Fehlerhafter Klopfbürsten Betrieb | Défaut de brosse vibrante | Defekt trilborstel | Fallo del cepillo vibratorio | Funzionamento anomalo del battitappeto | Vibrerende børste funktion defekt | Defekt Beater Brush drift | Problem med borstfunktion | Viallinen harja toiminto | Habverő hibás működése | Wadliwe działanie szczotki trzepiącej | Vadný šlehač | Chybný šľahač | Неправильная работа щетки | Hatali firca calismasi | ビーターブラシの動作不具合 | 敲打刷子操作故障 | Beater Brush 작동불량 | x
L23 | Suction not adjustable | Saugleistung nicht einstellbar | Aspiration non réglable | Zuigkracht niet regelbaar | Aspiración no regulable | Aspirazione non regolabile | Sugeevne kan ikke justeres | Suge ikke justerbar | Sugstyrka kan inte justeras | Imua ei voi säätää | Szívás nem állítható | Brak regulacji siły ssania | Nenastavitelné sání | Nenastaviteľné sanie | Всасывание не регулируется | Emme ayarlanamiyor | サクションが調整不可 | 吸力不可调 | 흡입 조절안됨 | x
L24 | Doesn't find base station (robot vacuum cleaner) | Findet die Basisstation nicht (Staubsauger-Roboter) | Ne retrouve pas sa base de recharge | Vind niet zijn base station | No encuentra su base de recarga | Non trova la postazione di base (robot aspirapolvere) | Finder ikke basestation (robotstøvsuger) | Finner ikke basestasjon ( robot støvsuger) | Hittar inte basstation (Robot damsugare) | Ei löydä latausasemaa (Roobbootti imuri) | Nem találja a bázisállomást ( robotporszívó ) | Nie można znaleźć stacji bazowej | Nenalezena základní stanice (robotický vysavač) | Základná stanica (robotického vysavača) nebola nájdená | Базовая станция не находится (роботизированный пылесос) | Baz istasyonunu gormuyor (robot supurgesi) | ベースステーションが見つからない（ロボット掃除機） | 找不到基点（机器人吸尘器） | 복귀불량(로봇청소기) | x
L25 | No edge and stair recognition (robot vacuum clean | Keine Rand- und Treppen- Erkennung (Staubsauger-Roboter) | Pas reconnu par la station de base | Niet herkend door base station | No lo reconoce la estación de base | Non riconosce bordi e scale (robot aspirapolvere) | Registrerer ikke hjørner og trapper (robotstøvsuger) | Ingen kant og trapp gjenkjenning ( robot vakuum ren | Ingen kant eller trappigennkänning (Robot damsugare) | Ei tunnista kynnystä/rappuja (Roobbootti imuri) | Nem ismeri fel a lépcsőt és az éleket ( robotporszívó ) | Brak rozpoznawania krawędzi i schodów | Nerozezná hranu/schod | Robotický vysavač nerozozná hranu / schod | Край и ступень не определяются (роботизированный пылесос) | Köşe veya merdiven tanıma hatası (robot süpürge) | エッジや階段認識がない（ロボット掃除機） | 不会识别边缘和楼梯（机器人吸尘器） | 모서리/계단인식불량(로봇청소기) | x
L2X | Other "operational problem" | Andere Betriebsproblem | Autre fonctionnement incorrect | Andere funktie niet correkt | Otro funcionamiento incorrecto | Altro "problema di funzionamento" | Andre funktionsproblemer | Annet " operasjonell problem " | övriga "funktionella problem) | Muu "toiminnallinen" virhe | Egyéb működési probléma | Inny problem z działaniem | Jiný provozní problém | Iný prevádzkový problém | Не работает (другое) | Diger islevsel problem | その他の「動作の問題 | 其他 “运作上的问题“ | 기타작동불량 | x
L30 | Poor cleaning performance / results | Schlechte Reinigungs- / Funktionen / Ergebnisse | Qualité | Slechte reininging / resultaat | Mala calidad | Insoddisfacenti prestazioni / risulati di pulizia | Rengøringsresultat dårligt | Dårlig rengjøring ytelse / resultater | Dåligt rengöringsresultat | Heikko puhdistus tulos | Gyenge tsztító teljesítmény / eredmény | Jakość | Slabý čistící výkon/výsledek | Slabý čistiaci výkon / výsledok | Недостаточная производительность очистки / результат | Zayif temizleme performansi | クリーニング性能/結果が不十分 | 清洁效果/结果欠佳 | 청소성능저하 | x
L31 | Bad cleaning performance | Mangelhaftes Reinigungsergebnis | Mauvaise performance de nettoyage | Slechte cleaning prestatie | Mal resultado de limpieza | Pessime prestazioni di pulizia | Mangelfuld rengøring | Bad rengjøringsytelse | Rengör dåligt | Huono puhdistus tulos | Rossz tisztító teljesítmény | Zła wydajność czyszczenia | Zlý čistící výkon | Zlý čistiaci výkon | Низкая производительность очистки | Kotu temizleme performansi | クリーニング性能が不十分 | 清洁效果欠佳 | 청소성능저하
L32 | Bad moving | Mangelhafte Bewegung | Mauvaise mobilité | Slechte beweging | Mala movilidad | Pessimo movimento | Kører dårligt | Bad flytting | Rör sig dåligt | Liikkuu huonosti | Rossz mozgás | Zły wzorzec ruchu | Zlý pohyb | Zlý pohyb | Плохое движение | Yanlis hareket | 移動がよくない | 移动不佳 | 이동불량 | x
L33 | Insufficient suction | Unzureichende Saugkraft | Aspiration insuffisante | Zuigkracht niet voldoende | Aspiración insuficiente | Aspirazione insufficiente | Mangelfuld sugeevne | utilstrekkelig suge | Otillräcklig sugförmåga | Heikko imuteho | Elégtelen szívóteljesítmény | Niewystarczająca siła ssania | Nedostatečné sání | Nedostatočné sanie | Недостаточное всасывание | Yetersiz emme | 吸い上げ不十分 | 吸力不足 | 흡입력부족 | x
L34 | Exhaust air too hot | Abluft ist zu heiß | Sortie d'ai trop chaude | Uitlaat lucht te warm | Salida de aire demasiado caliente | Aria di scarico troppo calda | Udblæsningsluft for varm | Avtrekksluft for varmt | Utblåsluft är för varm | Ulostulo ilma liian kuumaa | Túl forró kimeneti levegő | Zbyt wysoka temperatura wylotu powietrza | Vzduchový výfuk příliš horký | Vzduchový výfuk príliš horúci | Выходящий воздух слишком горячий | Cikis havasi cok sicak | 排気が熱すぎる | 排气太热 | 토출공기뜨거움 | x
L3X | Other "poor cleaning performance / results" probl | Andere "Schlechte Reinigungs- / Funktionen / Ergebnisse" Problem | Autre problème Qualité/Nettoyage | Andere kwaliteit cleaning probleem | Otro problema de calidad/limpieza | Altro problema di "insoddisfacenti prestazioni / risulati di pulizia" | Andet dårligt rengøringsresultat | Annet " dårlig rengjøring ytelse / resultater " probleme | Övriga "dåliga rengörings" problem | Muu "Heikko puhdistus tulos" ongelma | Egyéb " gyenge tisztítási teljesítmény / eredmény | Inny problem z jakością czyszczenia | Jinak slabé čištění | Inak slabé čistenie | Недостаточная производительность очистки / результат (другое) | Diger, dusuk performans temizleme problemi | その他の「クリーニング性能/結果が不十分」の問題 | 其他 “清洁效果/结果欠佳”的问题 | 기타청소성능저하 | x
L50 | Leakage | Undichtigkeit | Fuite | Lekkage | Fuga | Perdita | Utætheder | lekkasje | Läckage | Vuoto | Szivárgás | Nieszczelność (wyciek) | prosakování | Presakovanie | Утечка | Sizinti | 漏れ | 泄漏 | 누수/누설 | x
L51 | Air leakage | Luft Undichtigkeit | Fuite d'air | Lucht lekkage | Fuga de aire | Perdita di aria | Luftutæthed | luftlekkasje | luft läckage | Ilma vuoto | Levegő szivárgás | Wyciek powietrza | Netěsní vzduch | Netesní vzduch | Утечка воздуха | Hava sizintisi | 空気漏れ | 漏气 | 공기누설
L52 | Water leakage | Wasser Undichtigkeit | Fuite d'eau | Water lekkage | Fuga de agua | Perdita di acqua | Vandutæthed | vannlekkasje | vattenläckage | Vesi vuoto | Vízszivárgás | Wyciek wody | Netěsní vodu | Netesní vodu | Протечка воды | Su sizintisi | 水漏れ | 漏水 | 누수
L53 | Dust emission | Staubemission / Undichtigkeit | Emission de poussière | Niet stofdicht | Emisión de polvo | Emissione di polvere | Støvutæthed | støvutslipp | Släpper ifrån sig damm | Pöly ongelma | Por kibocsájtás | Emisja pyłów | Prachové emise | Prachové emisie | Выброс пыли | Toz emme | ホコリ排出 | 排放尘埃 | 먼지배출 | x
L5X | Other "leakage" problem | Anderes Undichtigkeits Problem | Autre problème de fuite | Ander lekkage probleem | Otro problema de "fuga" | Altro problema di "perdita" | Andet utæthedsproblem | Annet "lekkasje"-problem | övriiga läckage problem | Muu "vuoto" ongelma | Egyéb szivárgási probléma | inne problemy z "wyciekiem" | Jiná netěsnost | Iná netesnosť | Утечка (другое) | Diger sizinti problemleri | その他の「漏れ」の問題 | 其他 “泄漏“ 的问题 | 기타누수/누설불량 | x
L60 | Damaged parts | Beschädigte Teile | Pièces endommagées | Beschadigde delen | Piezas dañadas | Parti danneggiate | Ødelagte dele | skadede deler | skadade delar | Viallinen osa | Sérült alkatrészek | Uszkodzone części | Zničené části | Poškodené časti | Поврежденные части | Arizali parcalar | 部品の損傷 | 损坏的部件 | 부품손상 | x
L61 | Dust bag defect | Staubbeutel Defekt | Sac a poussière endommagé | Stofzak beschadigd | Bolsa de polvo dañada | Sacchetto della polvere difettoso | Støvpose defekt | Støvpose defekt | Skadad dammsugarpåse | Pölypussi viallinen | Hibás porzsák | Uszkodzenie worka | Poškozený prachový sáček | Poškodený prachový sáčok | Неисправность пылесборника | Toz torbasi yipranmis | ダストバッグの欠陥 | 尘袋损坏 | Dustbag불량
L62 | Accessory locking problem | Zubehör Verriegelungs- / Befestigungs Problem | Problàme verrouillage accessoire | Probleem vergrendeling toebehoren | Problema de cierre de los accesorios | Problema di bloccaggio degli accessori | Tilbehør fastgørelsesproblem | Tilbehørs lås problem | problem att låsa tillbehör | Tarvike ei kiinnity | Tartozék rögzítési probléma | Problem z zaczepem akcesoriów | Problém s připojením příslušenství | Problém s pripojení príslušenstva | Проблема фиксации насадок | Aksesuar kilitleme problemi | 付属品ロックの問題 | 附件锁定问题 | 악세서리잠금불량 | x
L63 | Curve tube problem | Rohr / Griffstück Problem | Problem au niveau de la crosse | Probleem met handgreep | Problema en el tubo | Problema con il tubo ricurvo | Problem med buet rør | Curve tube problem | Problem med böjt rör | Kaartuvan putken ongelma | Hajlított cső probléma | Problem z rurą | Problém natačecí hadice | Problém s natáčacou hadicou | Неисправность шланга | Eğilmiş boru problemi | カーブチューブの問題 | 曲管问题 | Curve tube 불량
L64 | Drive belt damaged | Antriebsriemen beschädigt | Courroie défectueuse | Riem defekt | Correa defectuosa | Cinghia danneggiata | Drivrem ødelagt | Kjør belte skadet | Drivrem skadad | Vetohihna vaurioitunut | Hibás ékszíj | Uszkodzony pasek napędu | Zničený pohon pásu | Poškodený pohon pásu | Неисправность ремня привода | Tahrik kayisi hasarli | 駆動ベルトの損傷 | 传动带损坏 | Drive belt 손상
L6X | Other 'damaged parts" problem | Anderes "Beschädigte Teile" Problem | Autre problème de pièce défectueuse | Ander "besschadigde delen"probleem | Otro problema de "piezas dañadas" | Altro problema di "parti danneggiate" | Problem med andre ødelagte dele | Annet "ødelagte deler"-problem | Problem med övriga skadade delar | Muu" viallinen osa" ongelma | Egyéb " sérült alkatrész " probléma | inne uszkodzenia części | Jiné zničené části | Iné poškodené časti | Поврежденные части (другое) | Diğer arızalı parçalar | その他の「部品の損傷」の問題 | 其他 '损坏的部件“ 的问题 | 기타부품손상 | x
M10 | No function | Keine Funktion | Pas de fonction | Geen functie | No funciona | Nessuna funzione | Ingen funktion | Ingen funksjon | ingen funktion | Ei toimintaa | Nincs funkció | Nie funkcjonuje | Nefunkční | Nefunkčnosť | Не работает | Çalışmıyor | 機能せず | 无运作 | 작동안됨 | x
M11 | Pump doesn't work | Pumpe funktioniert nicht | Pompe ne fonctionne pas | Pomp werkt niet | La bomba no funciona | La pompa non funziona | Pumpe virker ikke | Pumpe virker ikke | pump fungerar inte | Pumppu ei toimi | Szivattyú nem működik | Nie działa pompa | Nepracuje pumpa | Pumpa nepracuje | Не работает насос | Pompa çalışmıyor | ポンプが動かない | 泵不运作 | Pump불량 | x
M12 | No spray (water or steam) | Kein Sprühen (Wasser oder Dampf) | Pas de spray (eau ou vapeur) | Geen spray (water of stoom) | No hay vaporización (ni de agua ni de vapor) | Non spruzza (acqua o vapore) | Sprayer ikke (vand eller damp) | Ingen spray ( vann eller damp ) | ingen vatten eller ång spridning | Ei suihkuta (Vesi tai höyry) | Nem spriccel ( vizet vagy gőzt ) | Brak natrysku (wody lub pary) | Nesprejuje | Nesprejuje (vodu alebo paru) | Не распыляет (вода или пар) | Su veya buhar püskürtmüyor | スプレーしない（水/蒸気） | 无喷射（水或蒸汽） | 스프레이기능안됨 | x
M13 | No steam production | Keine Dampf-Produktion | Pas de productonn de vapeur | Geen stoom | No se genera vapor | Non produce vapore | Ingen damp funktion | Ingen dampproduksjon | ingen ång produktion | Ei tuota höyryä | Nem gőzöl | Brak wytwarzania pary | Nedělá páru | Nevyrába paru | Не производит пар | Buhar üretmiyor | 蒸気が出ない | 无产生蒸汽 | 스팀안됨 | x
M14 | Turbo function not working | Keine Turbo-Funktion | Fonction Turbo ne marche pas | Funktie turbo werkt niet | La función turbo no funciona | Il modo turbo non funziona | Turbo funktion virker ikke | Turbo -funksjonen fungerer ikke | Turbo funktion fungerar inte | Turbo toiminta ei toimi | Turbo üzemmód nem működik | Nie działa funkcja Turbo | Nefunguje turbo | Nefunguje funkcia turbo | Не работает функция турбо | Turbo özelliği çalışmıyor | ターボ機能が動かない | 涡轮功能不运作 | 터보기능안됨 | x
M15 | Steam selection does not work | Dampf Auswahl funktioniert nicht | Sélection vapeur ne fonctionne pas. | Stoomselectie werkt niet | La selección de vapor no funciona | La regolazione del vapore non funziona | Dampvalg virker ikke | Steam utvalget fungerer ikke | Ång val fungerar inte | Höyryn valinta ei toimi | STEAM kiválasztása nem működik | Nie działa przełącznik kontroli pary | Nefunguje nastavení páry | Nefunguje nastavenie pary | Не работает выбор режима пара | Buhar seçeneği çalışmıyor | 蒸気選択ができない | 蒸汽选择不运作 | 스팀선택안됨
M1X | Other "no function" problem | Anderes "keine Funktion" Problem | Autre problème de non fonctionnement | Ander "geen functie"probleem | Otro problema de "sin funciones" | Altro problema di "nessuna funzione" | Andet ingen funktions problem | Annet "ingen funksjon"-problem | Övriga "ingen funktion" problem | Muu "ei toimi" ongelma | Egyéb nincs funkció probléma | inne problemy z funkcjonowaniem | Jiná nefunkčnost | Iná nefunkčnosť | Не работает (другое) | Diğer çalışmıyor problemleri | その他の「機能せず」の問題 | 其他 “无运作“ 的问题 | 기타작동불량
M20 | Operational problem | Betriebsprobleme | Fonctionnement incorrect | Functioneert niet correct | Funcionamiento incorrecto | Problema di funzionamento | Funktionsproblemer | operasjonell problem | Funktionella problem | Toiminnallinen ongelma | Működési probléma | Problem z obsługą | Provozní problém | Prevádzkový problém | Не работает | İşlevsel problem | 動作の問題 | 运作上的问题 | 작동불량
M21 | Insufficient steam pressure | Unzureichende Dampfdruck | Pression vapeur insuffisante | Stoomdruk onvoldoende | Presión de vapor insuficiente | Insufficiente pressione del vapore | Utilstrækkeligt damp tryk | Utilstrekkelig damptrykk | Otillräckligt ångtryck | Heikko höyryn paine | Elégtelen gőznyomás | Niewystarczające ciśnienie pary | Nedostatecný tlak páry | Nedostatočný tlak pary | Недостаточное давление пара | Yetersiz buhar basıncı | 蒸気圧が不十分 | 蒸汽压力不足 | 스팀압력부족
M22 | Too much steam | Zu viel Dampf | Trop de vapeur | Te veel stoom | Demasiado vapor | Vapore eccessivo | For meget damp | For mye damp | Förmycket ånga | Liikaa höyryä | Túl sok gőz | Zbyt dużo pary | Příliš páry | Príliš veľa pary | Слишком много пара | Çok fazla buhar | 蒸気が多すぎる | 太多蒸气 | 스팀너무많음 | x
M23 | Continuous steaming | Ununterbrochenes Dampfen | Vapeur en continue | Stoom in continu | Vapor continuado | Vapore continuo | Vedvarende damp | kontinuerlig dampende | Kontinuerlig ånga | Jatkuva höyry | Folyamatos gőzölés | Ciągłe wytwarzanie pary | Pořád paří | Neustále parí | Постоянное выделение пара | Sürekli buhar yapma | 連続して蒸気が発生 | 持续蒸发 | 스팀계속나옴 | x
M24 | Too fast water consumption | Zu schneller / zu hoher Wasserverbrauch | Consommation d'eau trop importante | Water verbruik te groot | Consumo de agua excesivo | Consumo di acqua troppo veloce | For stort vandforbrug | For fort vannforbruk | För snabb vattenförbrukning | Kuluttaa liikaa vettä | Túl gyors vízfogyasztás | Zbyt szybkie zużycie wody | Rzchlá spotřeba vody | Rýchla spotreba vody | Слишком быстрый расход воды | Çok hızlı su tüketimi | 水の消費が早過ぎる | 耗水太快 | 물소비너무빠름 | x
M25 | Handle too hot | Griff zu heiß | Poignéé trop chaude | Handvat te warm | Asa demasiado caliente | Impugnatura troppo calda | Greb for varmt | Håndtak for varmt | Handtaget är för varmt | Kahva liian kuuma | Fogantyú túlmelegszik | Zbyt wysoka temperatura uchwytu | Horké držadlo | Horúce držadlo | Ручка слишком горячяя | Sapı çok sıcak | ハンドルが熱すぎる | 手柄太热 | 핸들이너무뜨거움 | x
M26 | Hose too hot | Schlauch zu heiß | Tuyau trop chaud | Darm te warm | Manguera demasiado caliente | Tubo di gomma troppo caldo | Slange for varm | Slange for varmt | Slangen är för varm | Liian kuuma | Túl meleg cső | Zbyt wysoka temperatura węża | Horká hadice | Horúca hadica | Шланг слишком горячий | Hortum çok sıcak | ホースが熱すぎる | 软管太热 | 호스가너무뜨거움 | x
M27 | Insufficient ventilation | Unzureichende Belüftung | Ventilation insuffisante | Ventilatie onvoldoende | Ventilación insuficiente | Ventilazione insufficiente | Utilstrækkelig ventilation | utilstrekkelig ventilasjon | Otillräcklig ventilations | Riittämätön tuuletus | Elégtelen légkeverés | Niewystarczająca wentylacja | Nedostatečné větrání | Nedostatočné vetranie | Недостаточная вентиляция | Yetersiz havalandırma | 換気が不十分 | 通风不足 | 통풍이부족함 | x
M2X | Other "operational problem" | Andere Betriebsproblem | Autre fonctionnement incorrect | Andere funktie niet correkt | Otro problema de funcionamiento | Altro "problema di funzionamento" | Andre funktionsproblemer | Annet " operasjonell problem " | Övriga funktionella problem | Muu "ei toimi" ongelma | Egyéb működési probléma | Inny problem z działaniem | Jiný provozní problém | Iný prevádzkový problém | Не работает (другое) | Diğer işlevsel problem | その他の「動作」の問題 | 其他 “运作上的问题” | 기타작동불량 | x
M30 | Ironing / poor performance | Schlechte Bügelfunktion- / Ergebnisse | Qualité | Slechte strijkresultaten | Mala calidad | Stiratura insoddisfacente | Stryger dårligt | Strykejern / dårlig ytelse | Dålig förmåga att stryka | Heikko silitys tulos | Vasalás teljesítménye gyenge | Jakość | Žehlení/slabý výkon | Žehlenie / slabý výkon | Плохо гладит | Zayıf ütüleme performansı | アイロンがけ/性能が不適切 | 熨烫 / 性能欠佳 | 다림질부족함 | x
M31 | Soleplate stuck | Bügelsohle klebt oder bleibt stecken | Semelle colle | Zool plekt | Se pega la suela de la plancha | La piastra si appiccica | Sålen hænger i | sålen fast | Stryksula har fastnat | Pohjapelti jumissa | Megragad a vasalótalp | Unieruchomiona stopa | Přilepená ploténka | Prilepená žehliaca plocha | Прилипает к подошве | Tabanı sorunlu | 底面が引っかかる | 底板卡住 | 다리미밑판걸림 | x
M32 | Drop water out soleplate | Wasser tropft aus Bügelsohle | La semelle coule | Drup water uit zool | La suela de la plancha pierde agua | Gocce di acqua escono dalla piastra | Vand kommer ud af sålen | Slippe vannet ut sålen | Vatten droppar från stryksula | Pudottaa vettä pohjapellille | Vasalótalpon kifolyik a víz | Wycieki wody ze stopy | Hladina vody mimo ploténku | Hladina vody mimo žehliacej plochy | Подтекает вода из подошвы | Tabanından su akıyor | 底面に水滴 | 底板滴水 | 다리미밑판에서물나옴 | x
M33 | Burns or scorches clothes | Kleidung versengt / verbrannt | Brûle accroche les vêtements | Brand/plekt aan kleren | La ropa se quema o se queda enganchada | Vestiti bruciati o con scottature | Brænder eller ødelægger tøjet | Forbrenninger eller setter fyr på klær | Bränner eller missfärgar kläder | Poltaa vaatteita | Égett vagy megperzselt ruhák | Przypala ubrania | Spálené šaty | Spálené šaty | Подпаливает или прожигает одежду | Giysileri yakıyor | 衣類の焼けや焦げ | 烧焦衣服 | 옷이탐
M34 | Bad gliding | Schlechtes Gleiten | Glisse mal | Glijd slecht | Se desliza mal | Pessimo scorrimento | Glider dårligt | Bad gliding | Glider dåligt | Liutkuu heikosti | Rosszul siklik | Zły poślizg | Zlé klouzání | Zlý sklz | Плохо скользит | İyi kaymıyor | 滑りが悪い | 滑动不佳 | 다림질어려움 | x
M35 | Scaling soleplate / boiler | Verkalkte Bügelsohle / Behälter | Entartrage semelle ou chaudière | Zool of kuip verkalkt | Incrustación de la suela o de la caldera | Piastra / caldaia incrostata | Tilkalket sål / beholder | Skalering sålen / kjele | Igenkalkad stryksula/kokare | Rapautuma pohjapellissä/säiliössä | Elméretezett vasalótalp / kazán | Kamień na stopie/w parowniku | Odrolená ploténka | Poškodená platňa / kotol | Образование накипи на подошве / нагревателе | Taban buhar yüksekliği ayarlama | 底面/ボイラーのはがれ | 底板/蒸发器剥落 | 다리미밑판스케일링 | x
M36 | Brown spots / stains on the clothes | Braune Punkte / Flecken auf der Kleidung | Tache le linge | Vlekken op kledind | Mancha la ropa | Macchie sui vestiti | Brune pletter / mærker på tøjet | Brune flekker / flekker på klærne | Bruna fläckar/missfärgning på kläder | Ruskeita pilkkuja/tahroja vaatteissa | Barna foltok / foltok a ruhán | Brązowe plamki/zacieki na ubraniach | Tmavé fleky na oblečení | Tmavé fľaky na oblečení | Коричневые пятна / загрязнения на одежде | Kıyafetlerde kahverengi lekeler kalıyor | 衣類の茶ばみ/しみ | 衣物上有褐色斑点/污渍 | 옷에녹뭍음
M37 | Difficult to fill | Schwierig zu befüllen | Remplissage difficile | Moelijk te vullen | Rellenado difícil | Difficile da riempire | Vanskelig at fylde | Vanskelig å fylle | Svår att fylla | Vaikea täyttää | Nehézkes feltöltés | Problemy z napełnieniem | Obtížné naplnit | Problém s napĺňaním | Сложно наполнить | Doldurması çok zor | 充填しにくい | 难以充注 | 채우기어려움
M38 | Condensation | Kondensations Bildung | Condensation | Condensatie | Condensación | Condensa | Kondenserer | kondens | Kondensation | Kondensaatio | Kondenzáció | Skraplanie | Kondenzace | Kondenzácia | Конденсация | Yoğuşma | 結露 | 冷凝 | 응축됨
M39 | Soleplate stain, cannot be cleaned | Bügelsohle hat Fleck, lässt sich nicht reinigen | Semelle tâchée/ne peut être nettoyée | Vlekken op zool | Suela manchada/no puede limpiarse | Piastra macchiata, non si pulisce | Sålen kan ikke rengøres | Sålen flekken , kan ikke renses | Stryksula missfärgar, kan inte rengöras | Pohjapellissä jälkiä, ei voi puhdistaa | Foltot okozó vasalótalp, nem lehet tisztítani | Nie można wyczyścić zanieczyszczeń ze stopy | Ploténka špiní, nelze vyčstit | Žehliaca plocha špiní, nie je možné ju vyčistiť | Подошва грязная, не очищается | Tabanı lekeli, temizlenemiyor | 底面のしみが落ちない | 底板污迹，无法清除 | 다리미밑판녹슬음 | x
M3A | White particles come out of base / soleplate | Weiße Partikel kommen aus der Bügelsohle | Résidus blanc. sortent base/semelle | Witte gedeeltjes uit zool/basis | Hay unos residuos blancos que salen de la base/suela | Particelle bianche escono dalla base / piastra | Hvide partikler kommer ud af sålen | Hvite partikler kommer ut av basen / sålen | Vita partiklar kommer ut ur stryksula | Valkoisia hiukkasia tulee ulos pohjasta/pohjapellistä | Fehér részecskék a vasalótalpból | Z podstawy/stopy wydobywają się cząsteczki zanieczyszczeń | Bíle nečistoty ze základny/ploténky | Biele nečistoty vychádzajúce zo základnej časti žehliacej plochy | Выпадание белых частиц из подошвы | Altından beyaz parçacıklar çıkıyor. | 底面から白い粉が出る | 底部/底板出现白色颗粒 | 다리미밑판에서흰조각나옴
M3B | Does not remove wrinkles | Falten werden nicht entfernt | N'enlève pas les faux plis | Verwijderd kreukels niet | No elimina las arrugas | Non toglie le pieghe | Glatter ikke krøller | Ikke fjerner rynker | Tar inte bort skrynklor | Ei suorista ryppyjä | Nem szünteti meg a ráncokat | Nie rozprasowuje zmarszczek | Nelze narovnat | Nie je možné narovnať | Не разглаживает складки | Kırışıklıkları gidermiyor | しわがとれない | 不消除皱纹 | 주름제거안됨
M3C | Appliance too heavy | Haushaltsgerät ist zu schwer | Produit trop lourd | Te zwaar product | Producto demasiado pesado | Apparecchio troppo pesante | Produktet for tungt | Appliance for tung | Produkten är för tung | Liian raskas | Túl nehéz a készülék | Urządzenie jest zbyt ciężkie | Přístroj příliš těžký | Spotrebič je príliš ťažký | Прибор слишком тяжелый | Cihaz çok ağır | 製品が重すぎる | 家电太重 | 너무무거움
M3D | Printing wears off | Aufdruck löst sich ab | Abime voir suprime les imprimés | Schade gedrukt aangelegenheden | Estropea o elimina las impresiones | Cancella le stampe | Påtryk slides af | Utskrift wears off | Trycket kommer av | Irroittaa kuviot | Leválik a nyomtatás | Ścierają się nadruki | Potisk se opotřebovává | Potlač sa stiera | Апликация стирается | Baskılar çıkıyor | 印字がとれる | 印刷耗损 | 프린팅 없어짐 | x
M3E | Handle sharp edges | Griff / Halter hat scharfe Kanten | Poignée non confortable | Handvat niet comfortabel | Asa incómoda | Impugnatura con bordi taglienti | Greb har skarpe kanter | Håndtere skarpe kanter | Hantaget har skarpa kanter | Kahvan reunat teräviä | Éles szélek a fogantyún | Ostre krawędzie uchwytu | Hranatý tvar držadla | Ostré okraje držadla | Ручка с острыми краями | Sapın keskin kenarları var | ハンドルの先端がとがっている | 手柄边缘锋利 | 핸들 날카로움 | x
M3F | Insufficient smoothing | Unzureichende Glättung | Polissage insuffisant | polijsten onvoldoende | Pulido insuficiente | Levigature non sufficienti | Utilstrækkelig glatning | utilstrekkelig glatting | Otillräcklig utslätning | Heikko kiilloitus | Elégtelen vasalás | Niewystarczające wyrównywanie | Nedostatečné hlazení | Nedostatočné žehlenie | Недостаточное разглаживание | Yetersiz düzleştirme | しわのばしが不十分 | 平滑不足 | 매끄럽지못함 | x
M3X | Other "ironing / poor performance" problem | Andere "Schlechte Bügelfunktion- / Ergebnisse" Problem | Autre problème Qualité repassage | Andere Strijken kwaliteit probleem | Otro problema de la calidad del planchado | Altro problema di "stiratura insoddisfacente" | Andet dårlig strygning problem | Annet " stryking / dårlig ytelse " problem | Övriga problem med "dålig strykförmåga" | Muu "Heikko silitys tulos" ongelma | Egyéb vasalás / gyenge teljesítmény probléma | Inny problem z jakością prasowania | Jinak slabý výkon | Inak slabý výkon | Проблемы разглаживания / производительности (другое) | Diğer zayıf ütü performans problemleri | その他の「アイロンがけ/性能が不適切」の問題 | 其他 “熨烫/性能欠佳“ 的问题 | 기타다림질성능불량 | x
M40 | Noise / Unstable | Geräusche / mechanisch instabil | Bruit / instabilité | Ruis / onstabiel | Ruido/inestabilidad | Rumoroso / Instabile | Støjer / Ustabil | Støy / ustabil | Oljud/ostabil | Äänekäs/Epästabiili | Zaj / instabilitás | Głośno/niestabilność | Hlučný/Nestabilní | Hlučný / Nestabilný | Шум / неустойчивость | Gürültülü / Düzensiz | 騒音/不安定 | 噪音 / 不稳定 | 소음/불안정
M41 | Unstable table | Instabiler Tisch / Ständer | Table instable | Tafel onstabiel | Tabla inestable | Tavola instabile | Ustabilt bord / stand | ustabilt bord | Ostabilt bord | Epästabiili pöytä | Instabil alapzat | Niestabilna deska do prasowania | Nestabilní stůl | Nestabilný stôl | Неустойчивый столик | Dengesiz masa | テーブルが不安定 | 桌子不稳 | 테이블불안정 | x
M42 | Unstable iron | Instabiles Bügeleisen | Fer instable | Ijzer onstabiel | Plancha inestable | Ferro instabile | Ustabilt strygejern | ustabil jern | Ostabilt strykjärn | Epästabiili rauta | Instabil vasalótalp | Niestabilne żelazko | Nestabilní žehlička | Nestabilná žehlička | Неустойчивый утюг | Dengesiz ütü | アイロンが不安定 | 熨斗不稳定 | 다리미불안정 | x
M4X | Other "noise / unstable" problem | Anderes "Geräusche / mechanisch instabil" Problem | Autre problème de bruit / instabilité | Ander "geruis"probleem | Otro problema de "ruido / inestable" | Altro problema di "rumoroso / instabile" | Andet støj / ustabilitets problem | Annet "støy / ustabilitet"-problem | Övriga problem emd oljud/ostabilitet | Muu "Äänekäs/Epästabiili" ongelma | Egyéb "zaj / instabil" probléma | inne problemy z "niestabilnością" | jiný hluk/ nestabilita | iný hluk / nestabilita | Шум / неустойчивость (другое) | Diğer gürültü ve düzensizlik problemleri | その他の「騒音/不安定作」の問題 | 其他 “噪音/不稳定“ 的问题 | 기타소음/불안정
M50 | Leakage | Undichtigkeit | Fuite | Lekkage | Fuga | Perdita | Utætheder | lekkasje | Läckage | Vuoto | Szivárgás | Nieszczelność (wyciek) | Prosakování | Presakovanie | Утечка | Sızıntı | 漏れ | 泄漏 | 누수/누설
M51 | Water leakage | Wasser Undichtigkeit / Austritt | Fuite d'eau | Lekkage van water | Fuga de agua | Perdita di acqua | Vandutæthed | vannlekkasje | vattenläckage | Vesi vuoto | Vízszivárgás | Wyciek wody | Prosakuje voda | Presakuje voda | Протечка воды | Su sızıntısı | 水漏れ | 漏水 | 누수
M52 | Steam leakage | Dampf Undichtigkeit / Austritt | Fuite de vapeur | Stoomlekkage | Fuga de vapor | Perdita di vapore | Damputæthed | Steam lekkasje | Ångläckage | Höyry vuoto | Gőzszivárgás | Wyciek pary | Prosakuje pára | Presakuje para | Утечка пара | Buhar sızıntısı | 蒸気漏れ | 漏蒸汽 | 스팀누설
M53 | Water runs out of water tank | Wasser läuft aus der Wassertank | L'eau s'échappe du réservoir d'eau | Water loop uit water tank | Se escapa el agua de su depósito | Acqua fuoriesce dal serbatoio | Vand løber ud af vandbeholder | Vann renner ut av vanntanken | Vatten läcker från vattentank | Vesi valuu säiliöstä | Szivárog a víz a tartályból | Woda wycieka ze zbiornika na wodę | Voda vytéká z nádržky | Voda vyteká z nádržky | Вода вытекает из емкости | Su tankından su çıkıyor | 水タンクから水が漏れる | 水箱的水用完 | Watertank물흘러나옴
M54 | Steam leaks from the generator | Dampfaustritt aus dem Generator | Fuite de vapeur du générateur | Water lekkage aan generator | Fuga de vapor del generador | Perdita di vapore dal generatore | Lækage fra dampenhed | Damp lekkasjer fra generatoren | ånga läcker från ånggenerator | Höyry vuotaa generaattorista | Gőzszivárgás a generátorból | Para uchodzi z wytwornicy pary | Pára prosakuje z generátoru | Para presakuje z generátora | Пар утекает из генератора | Jeneratörden buhar kaçırıyor | 発電機の蒸気漏れ | 蒸汽自发电机泄漏 | 스팀누설
M55 | Water drips from ironing board | Wasser tropft aus dem Bügelbrett | Goutes d'eau sous la table | Druppels water onder tafel | Hay gotas de agua bajo la tabla | Gocce di acqua dall'asse da stiro | Vand drypper fra strygebrædt | Vann drypper fra strykebrett | vatten läcker från strykbräda | Vesi tippuu silitys pinnalta | Csepeg a víz a vasalótalpból | Woda ścieka z deski do prasowania | Pára kape ze žehlící plochy | Para kvapká zo žehliacej plochy | Вода капает с гладильной доски | Ütü masasından su damlıyor | アイロン板から水滴が落ちる | 烫衣板滴水 | 다리미누수 | x
M56 | Water runs out of generator | Wasser läuft aus dem Generator | Manque d'eau | Gebrek van water | Falta de agua | Acqua fuoriesce dal generatore | Vand løber ud af vandbeholder | Vann renner ut av generator | vatten läcker från generator | Vesi valuu generaattorista | Kifut a víz a generátorból | Woda wycieka z wytwornicy pary | Voda vytéká z generátoru | Voda vyteká z generátora | Вода вытекает из генератора | Jeneratörden su kaçırıyor | 発電機から水が漏れる | 发电机的水用完 | Generator누수 | x
M57 | Water-/ damp leakage on damp hose | Wasser- / Dampfundichtigkeit am Dampfschlauch | Fuite eau/vapeur au cordon liaison | Lekkage aan snoer verbinding | Fuga de agua/vapor en el cable de conexión | Perdita di acqua / umidità sul tubo di gomma | Vand / damp løber ud af slange | Vann-/damplekkasje på dampslange | vatten/fukt läckage på slang | Vesi/kosteus vuoto letkussa | Vízszivárgás a víztömlőből | Nieszczelność węża | Vlhká hadice | Vlhká hadica | Утечка воды / влажность из трубки | Nem hortumundan su akıtıyor | ダンプノーズでの水/ダンプ漏れ | 潮湿软管上漏水/潮湿 | Damp hose 누수
M5X | Other "leakage" problem | Andere Undichtigkeits- Problem | Autre problème de fuite | Ander "lekkage"probleem | Otro problema de "fuga" | Altro problema di "perdita" | Andet utæthedsproblem | Annet "lekkasje"-problem | Övriga problöem med "läckage" | Muu" vuoto" ongelma | Egyéb szivárgás probléma | inne problemy z "wyciekiem" | Jiný prosak | Iné presakovanie | Утечка (другое) | Diğer sızıntı problemleri | その他の「漏れ」の問題 | 其他 “泄漏“ 的问题 | 기타누수/누설불량
M60 | Damaged parts | Beschädigte Teile | Pièces endommagées | Beschadigde delen | Piezas dañadas | Parti danneggiate | Ødelagte dele | skadede deler | Skadade delar | Viallinen osa | Sérült alkatrészek | Uszkodzone części | Zničené části | Poškodené časti | Поврежденные части | Arızalı parçalar | 部品の損傷 | 损坏的部件 | 부품손상
M61 | Damage on the soleplate | Schäden an der Bügelsohle | Semelle endommagée | Zool beschadig | Suela dañada | Piastra danneggiata | Ødelagt sål | Skade på sålen | Skada på stryksula | Pohjalevy viallinen | Sérült vasalótalp | Uszkodzenie stopy | Zničená ploténka | Poškodená žehliaca plocha | Повреждение подошвы | Yıpranmış taban | 底面の損傷 | 底板上的损坏 | 다리미밑판손상 | x
M62 | Iron housing crack | Bügeleisen-Gehäuse gebrochen | Fissure du boîtier du fer | Barst in kast ijzer | Fisura en la caja de la plancha | Involucro del ferro da stiro rotto | Strygejern kabinet revnet | Iron boliger sprekk | Spricka i strykjärnskabinett | Halkeamia letkuissa | Sérült vasalóház | Pęknięcie obudowy żelazka | Prasknutá žehlící pokrývka | Prasknutá žehliaca pokrývka | Трещина корпуса утюга | Ütünün oturduğu yer kırık | アイロン筐体のひび割れ | 烫斗外壳破裂 | 다리미몸크랙
M63 | Generator housing crack | Generator Gehäuse gebrochen | Fissure du boîtier du générateur | Barst in kast generator | Fisura en la caja del generador | Involucro del generatore rotto | Generator kabinet revnet | Generator boliger sprekk | Spricka i generatorhus | Halkeamia generaattorissa | Sérült generátorház | Pęknięcie obudowy wytwornicy pary | prasknutý kryt generátoru | Prasknutý kryt generátora | Трещина корпуса генератора | Jeneratörün oturduğu yer kırık | 発電機筐体のひび割れ | 发电机外壳破裂 | Generator하우징크랙 | x
M64 | Water tank crack | Wassertank gebrochen | Fissure du réservoir d'eau | Barst in watertank | Fisura en el depósito de agua | Serbatoio dell'acqua rotto | Vandtank revnet | Vanntank sprekk | spricka i vattentank | Halkeamia vesi säiliössä | Sérült víztartály | Pęknięcie zbiornika na wodę | Pracknutá nádržka na vodu | Prasknutá nádržka na vodu | Трещина емкости для воды | Su tankı kırık | 水タンクのひび割れ | 水箱破裂 | Watertank크랙 | x
M65 | Soleplate coating peel off/wear | Bügelsohlen-Beschichtung löst sich ab / Verschleiß | Revêtement semelle s'écaille/s'use | Bekleding zool bladaf/slijtaf | El revestimiento de la suela de pela/desgasta | Piastra spelata / usurata | Sålens belægning skaller af | Sålen belegg løsner / slitasje | Beläggning på stryksula lossnar/utslitet | Pohjalevyn pinnoite irti | Kopik / leválik a vasalótalp | Złuszczenie/zużycie powłoki stopy | Vydrolený povrch ploténky | Poškodený povrch platne | Отслоение / износ покрытия подошвы | Taban kaplaması soyuluyor | 底面のコーティングが剥がれ落ちる/摩耗 | 底板涂层剥落/磨损 | 다리미밑판벗겨짐 | x
M66 | Steam hose/hose-cord damaged/frayed | Dampf-Schlauch / Schlauch-Mantel beschädigt / ausgefranst | Tuyau vapeur/flexible abimé | Stoomdarm/darm beschadig | Manguera de vapor/flexible dañada | Tubo del vapore / tubo di gomma danneggiato / logorato | Damp slange ødelagt | Steam slange / slange - ledning er skadet / frynsete | Ångledning är skadad | Höyry letku irti/kulunut | Gőzvezeték / vezeték sérült / lopott | Uszkodzony/postrzępiony przewód pary | Poškozená hadice na páru | Poškodená hadica na paru | Трубка для пара повреждена / изношена | Buhar hortumu / hortum yıpranmış | 蒸気ホース/ホースコードの損傷/擦り切れ | 蒸汽软管/软管线损坏/磨损 | 스팀호스손상 | x
M67 | Damaged Collar clamp | Beschädigte Kragen Klemme | Collier défectueux | Ring defekt | Abrazadera defectuosa | Fascetta danneggiata | Ødelagt krave | Skadet Collar klemme | Skadad krag klämma | Viallinen kaulus | Sérült nyakbilincs | Uszkodzony zacisk kołnierza | Zničená objímka svorky | Poškodená objímka svorky | Повреждение хомута втулки | Yıpranmış yaka | カラークランプの損傷 | 卡箍损坏 | 카라클램프손상
M68 | Damaged Button bar clamp | Beschädigte Knopfleisten Klemme | Bouton pression défectueux | Knop pressing defekt | Botón de presión defectuoso | Fissaggio della tastiera danneggiato | Beskadiget lukkeknap | Skadet Button bar klemme | Skadad knapp klämma | Viallinen pohja pidin | Sérült gombok | Uszkodzony zacisk przycisku | Zničený knoflík nastavení | Poškodený gombík nastavení | Повреждение хомута панели кнопок | Düğme mandalı arızalı | ボタンバークランプの損傷 | 按钮钢筋夹损坏 | 버튼바클램프손상 | x
M6X | Other 'damaged parts" problem | Andere "beschädigte Teile" | Autre problème de pièce défectueuse | Andere "beschadigde delen"probleem | Otro problema de "piezas dañadas" | Altro problema di "parti danneggiate" | Andet beskadigede dele problem | Annet "ødelagte deler"-problem | Övriga problem med skadade delar | Muu "viallinen osa" ongelma | Egyéb " sérült alkatrész " probléma | inne problemy z "uszkodzeniem części" | Jiné zničené části | Iné poškodené časti | Поврежденные части (другое) | Diğer arızalı parçalar | その他の「部品の損傷」の問題 | 其他 “损坏的部件” 问题 | 기타부품손상 | x
N10 | No function | Keine Funktion | Pas de fonction | Geen functie | No funciona | Nessuna funzione | Ingen funktion | Ingen funksjon | ingen funktion | Ei toimintaa | Nincs funkció | Nie funkcjonuje | Nefunkční | Nefunkčnosť | Не работает | Çalışmıyor | 機能せず | 没有运作 | 작동안됨
N11 | No cold drink | Kein kaltes Getränk | Pas de boisson froide | Geen koude drank | No hay bebida fría | Nessuna bevanda fredda | Ingen kolde drikke | Ingen kald drikke | inga kylda drycker | Ei kylmää juotavaa | Nincs hideg ital | Brak napoju zimnego | Nechladný nápoj | Nápoj nie je chladný | Нет холодного напитка | Soğuk su yok | 冷たい飲み物がない | 没有冷饮 | 찬물안나옴
N12 | No hot drink | Kein heißes Getränk | Pas de boison chaude | Geen warme drank | No hay bebida caliente | Nessuna bevanda calda | Ingen varme drikke | Ingen varm drikke | inga varma drycker | Ei kuumaa juotavaa | Nincs meleg ital | Brak napoju gorącego | Neteplý nápoj | Nápoj nie je teplý | Нет горячего напитка | Sıcak su yok | 温かい飲み物がない | 没有热饮 | 뜨거운물안나옴 | x
N13 | Grinder does not work | Kaffee-Mühle funktioniert nicht | Moulin à café ne fonctionne pas | Koffie molen werkt niet | El molinillo de café no funciona | La macina non funziona | Kværn virker ikke | Grinder fungerer ikke | Kvarn fungerar inte | Jauhennin ei toimi | Grinder nem működik | Nie działa młynek do kawy | Mlýnek nepracuje | Mlynček nepracuje | Кофемолка не работает | Değirmen çalışmıyor | 豆挽きが動かない | 研磨器没有运作 | 그라인더동작불량 | x
N14 | Pump doesn't work | Pumpe funktioniert nicht | Pompe ne fonctionne pas | Pomp werkt niet | La bomba no funciona | La pompa non funziona | Pumpe virker ikke | Pumpe virker ikke | Pump fungerar inte | Pumppu ei toimi | Szivattyú nem működik | Nie działa pompa | Pumpa nepracuje | Pumpa nepracuje | Насос не работает | Pompa çalışmıyor | ポンプが動かない | 泵没有运作 | Pump동작불량 | x
N15 | The coffee does not flow | Der Kaffee fließt nicht | Le café ne coule pas | Koffie loopt niet door | El café no fluye | Il caffè non fluisce | Der løber ingen kaffe | Kaffen ikke flyter | Kaffe rinner inte | Kahvi ei valu ulos | Nem adagol kávét | Brak wypływu kawy | Káva neteče | Káva netečie | Нет подачи кофе | Kahve akmıyor | コーヒーが出ない | 没有流出咖啡 | 커피안나옴 | x
N16 | No gaz / bubble | Kein Sprudel / Blasenbildung | Pas de gaz/bulle | Geen gas/blaas | No hay gas/burbujas | Nessun gas / bollicine | Ingen brus | Ingen gaz / boble | Ingen gas/bubblor | Ei kuplia | Nincs buborék | Brak gazu/bąbelków | Bez plynu/bublin | Bez plynu / bubliniek | Нет газа / пузырьков | Gaz / kabarcık yok | ガス/泡が出ない | 没有气体/泡沫 | 가스/버블없음 | x
N17 | Capsule or disk does not fit | Kapsel oder Tab passt nicht | Capsule/dosette non conforme | Capsules/pods niet oveenkomstig | La cápsula/el disco no encaja | Capsule o cialde non si adattano | Kapsel eller stand passer ikke | Kapsel eller disken ikke passer | Kapsyl passar inte | Kapseli ei sovi | Nem fér el a kapszula vagy a lemez | Nie pasuje wkład i tarcza | Kapsule/disk nevhodný | Nevhodná kapsula / disk | Капсула или диск не подходит | Kapsül yerine oturmuyor | カプセルやディスクが合わない | 管盖或磁盘不适合 | 캡슐/디스크안맞음 | x
N18 | No milk froth production | Keine Milchschaum Produktion | Pas de mousse de lait | Geen melkschuim | No hay espuma de leche | Nessuna produzione di schiuma di latte | Ingen mælkeskum | Ingen melkeskum produksjon | Ingen produktion av skummad mjölk | Ei tuota vaahtoa | Nem készít tejhabot | Brak wytwarzania mlecznej piany | Nenapění mléko | Nenapení mlieko | Молочная пена не вырабатывается | Köpüklü süt yapamıyor | ミルクの泡が出ない | 没有产生牛奶泡沫 | 우유거품안생김 | x
N1X | Other "no function" problem | Anderes "keine Funktion" Problem | Autre problème de non fonctionnement | Ander "geen functie"probleem | Otro problema de "sin funciones" | Altro problema di "nessuna funzione" | Andet ingen funktions problem | Annet "ingen funksjon"-problem | Övriga problem med ingen funktion | Muu " ei toimi" ongelma | Egyéb nincs funkció probléma | inne problemy z funkcjonowaniem | Jinak nefunkční | Inak nefunkčný | Не работает (другое) | Diğer çalışmıyor problemleri | その他の「機能せず」の問題 | 其他 “无运作“的问题 | 기타작동불량
N20 | Operational problem | Betriebs Probleme | Fonctionnement incorrect | Functie probleem | Funcionamiento incorrecto | Problema di funzionamento | Andre funktionsproblemer | operasjonell problem | Funktionella problem | Ei toimintaa | Működési probléma | Problem z obsługą | Provozní problém | Prevádzkový problém | Не работает | İşlevsel problem | 動作の問題 | 运作上的问题 | 작동불량 | x
N21 | Time too long | Zeitdauer zu lang | Attente trop longue | Wachttijd te lang | Espera demasiado larga | Tempo troppo lungo | Tager for lang tid | Tid for lang | För lång tid | Aika liian pitkä | Idő túl hosszú | Zbyt długi czas pracy | Příliš dlouhý čas | Príliš dlhý čas | Слишком много времени | Çok uzun zaman alıyor | 時間がかかりすぎる | 时间太长 | 시간너무오래걸림 | x
N22 | Insufficient froth | Unzureichender Schaum | Mousse insuffisante | Schuim onvoldoende | Espuma insuficiente | Schiuma insufficiente | Utilstrækkeligt skum | utilstrekkelig skum | Otillräckligt skum | Liian vähän vaahtoa | Hab minősége elégtelen | Niewystarczające spienienie mleka | Nedostatečné napěnění | Nedostatočné napenenie | Недостаточно пены | Yetersiz köpük | 泡が不十分 | 泡沫不足 | 거품부족 | x
N23 | Too much froth | Zu viel Schaum | Trop de mousse | Te veel schuim | Demasiada espuma | Troppa schiuma | For meget skum | For mye skum | Förmycket Skum | Liikaa vaahtoa | Túl sok a hab | Zbyt mocne spienienie mleka | Příliš napěněné | Príliš napenené | Слишком много пены | Çok fazla köpük | 泡が多すぎる | 太多泡沫 | 거품과다
N24 | Pressure too high | Druck zu hoch | Pression trop haute | Druk te hoog | Demasiada presión | Pressione troppo alta | For højt tryk | Trykket for høyt | För högt tryck | Paine liian korkea | Túl nagy a nyomás | Zbyt wysokie ciśnienie | Příliš velký tlak | Príliš veľký tlak | Слишком высокое давление | Aşırı yüksek basınç | 圧力が高すぎる | 压力太高 | 압력너무셈 | x
N25 | Pressure too low | Druck zu niedrig | Pas assez de pression | Niet genoeg druk | Presión insuficiente | Pressione troppo bassa | For lavt tryk | For lavt trykk | För lågt tryck | Paine liian matala | Túl alacsony a nyomás | Zbyt niskie ciśnienie | Příliš slabý tlak | Príliš slabý tlak | Слишком низкое давление | Çok düşük basınç | 圧力が低すぎる | 压力太低 | 압력너무낮음 | x
N26 | Problem with descaling program | Problem mit Entkalkungs-Programm | Probleme avec le prog. de détartrage | Probleem met ontkalking program. | Problema con el programa de desincrustación | Problemi col programma di disincrostazione | Problem med afkalkningsprogrammet | Problem med avkalkingsprogrammet | problem med avkalknings program | Ohjelam virhe | Hibás vízkőmentesítő program | Problem z programem odkamieniania | Problém s odkameňovacím programem | Problém s programom na odstránenie kameňa | Проблема с программой снятия накипи | Kireç çözücü program sorunu | スケール除去プログラムの問題 | 除垢程序的问题 | Descaling프로그램안됨 | x
N27 | Problem with cleaning program | Problem mit Reinigungs-Programm | Probleme avec le prog. de nettoyage | Probleem met reinigings program | Problema con el programa de limpieza | Problemi col programma di pulizia | Problem med rengøringsprogrammet | Problem med rengjøringsprogram | problem med rengöringsprogram | Puhdistu ohjelma virhe | Hibás tisztító program | Problem z programem czyszczenia | Problém s čistícím programem | Problém s čistiacim programom | Проблема с программой очистки | Temizleme programı problemi | クリーニングプログラムの問題 | 清洗程序的问题 | Cleaning프로그램안됨 | x
N28 | Problem with combi program (cleaning and descaling) | Problem mit Kombi-Programm (Reinigung und Entkalkung) | Probleme du prog. nett./détartrage | Probleem met prog. Rein/ontkal. | Problema con el programa de limpieza/desincrustación | Problemi col programma combi (pulizia e disincrostazione) | Problem med kombiprogram(rengøring og afkalkning) | Problem med combi program ( rengjøring og avkalking ) | Problem med kombi program (rengöring/avkalkning) | Combi ohjelma virhe | Hibás kombinált program ( tisztítás és vízkőmentesítés ) | Problem z programem łączonym | Problém s kombinací programů(čištění, odkamenění) | Problém s kombináciou programov (čistenie a odstránenie kameňa) | Проблема с комбинированной программой (очистка и снятие накипи) | Kombi program problemi (temizleme ve kireç) | コンビプログラムの問題（クリーニングとスケール除去） | 混合程序的问题（清洗和除垢） | Descaling&Cleaning프로그램안됨 | x
N29 | Beverage outlet instable | Getränke Auslauf instabil | Problème sortie liquide | Probleem uitlaat vloeistof | Problema con la salida de líquidos | Erogazione instabile della bevanda | Drikke udløb ustabilt | Beverage utløp ustabil | Instabilt utflöde av dryck | Juoman ulostulo epästabiili | Instabil kifolyócső | Nierównomierne wydawanie napoju | Nápojový výtok nestabilní | Nápojový výstup nestabilný | Нестабильное вытекание напитка | İçecek çıkışı kararsız | 飲み物出口が不安定 | 饮料出口不牢固 | 음료배출구불안정
N2A | Milk froth outlet instable | Milchschaum Auslauf instabil | Problème accessoire à lait | Probleem hulpstuk voor melk | Problema con el accesorio de leche | Erogazione instabile della schiuma di latte | Mælkeskum ustabilt | Melkeskum utløp ustabil | Instabilt utflöde av mjölkskum | Vaahdon ulostulo epästabiili | Instabil tejhab kifolyócső | Nierównomierne wydawanie mlecznej piany | Nestabilní vývod mléčné pěny | Nestabilné vytekanie mliečnej peny | Нестабильное вытекание молочной пены | Köpüklü süt çıkışı kararsız | ミルク泡出口が不安定 | 牛奶泡沫出口不牢固 | 우유거품배출구불안정
N2B | Reverse liquid in water tank | Rückfluss von Flüssigkeit in den Wassertank | Retour au réservoir | Terug water in tank | Retorno al depósito | Riflusso di liquido nel serbatoio dell'acqua | Tilbageløb i vandtank | Omvendt flytende i vanntanken | Återflöde i vattentank | Palautus nestettä vesitankissa | Fordított folyadékáramlás | Powrót cieczy do zbiornika na wodę | Zpětná tekutina ve vodní nádržce | Spätná tekutina vo vodnej nádržke | Обратная подача жидкости в емкость с водой | Su tankına geri giden sıvı | 水タンクに液戻りがある | 水箱里液体逆向 | Watertank 역류 | x
N2C | Scaling | Verkrustung | Entartré | Verkalk | Desincrustado | Incrostazione | Belægninger | skalering | Beläggning på stryksula lossnar/utslitet | Rapautuma | Skálázás | Tworzenie się kamienia | Odlupování | Odlupovanie | Образование накипи | Ölçekleme | スケール | 剥落 | 물때생김 | x
N2D | Wrong volume dispensed | Falsche Füllmenge wird ausgegeben | Volume non conforme | Onvoldoende hoeveelheid | Volumen erróneo | Errato volume erogato | Forkert påfyldningsmængde | Feil volum utlevert | Avger felaktig volym | Väärä määrä annosteltu | Rossz adagolási mennyiség | Niewłaściwa ilość wydanego napoju | Špatné rozdělení objemu | Chybné rozdelenie objemu | Неправильный объем поданного | Yanlış hacim dağıtılmış | 使用量が不適切 | 配量错误 | 용량오인식 | x
N2E | Problem with filter holder | Problem mit Filterhalter | Problème avec le porte filtre | Probleem met filterhouder | Problema con el soporte del filtro | Problema con il porta filtro | Problem med filterholder | Problem med filterholder | Problem med filterhållare | Suodattimen pidin ongelma | Hibás szűrőtartó | Problem z uchwytem filtra | Problém s držákem filtru | Problém s držiakom filtra | Проблема держателя фильтра | Filtre tutucu problemi | フィルタホルダーの問題 | 过滤器支架的问题 | 필터홀더불량 | x
N2F | Overflowing | Läuft über | Déborde | Overloopt | Desbordamiento | Erogazione eccessiva | Overløb | Overfylte | Överflödar | Ylitäyttää | Túlfolyás | Przelanie | Přelití | Preliatie | Переполнение | Taşma | あふれる | 溢出 | 물넘침 | x
N2G | Splashing | Spritzt | Eclabousse | Spatten | Salpicadura | Schizzi | Sprøjter | sprut | Stänker | Roiskii | Fröccsenés | Bryzganie | Stříkání | Striekanie | Разбрызгивание | Sıçrama | 水ハネ | 飞溅 | 물튀어나옴 | x
N2H | Dripping | Tropft | Goutte | Druppelt | Goteo | Gocciolamenti | Drypper | dryppende | Droppar | Tiputtaa | Csepegés | Ściekanie | Kapání | Kvapkanie | Капанье | Damlama | ドリップ | 滴流 | 물나옴 | x
N2X | Other "operational problem" | Anderes "Betriebsproblem" | Autre fonctionnement incorrect | Andere funktie niet correkt | Otro funcionamiento incorrecto | Altro "problema di funzionamento" | Andet funktionsproblem | Annet " operasjonell problem " | Övriga funktionella problem | Muu "toiminnallinen" virhe | Egyéb működési probléma | Inny problem z działaniem | Jiní provozní problém | Iný prevádzkový problém | Не работает (другое) | Diğer işlevsel problem | その他の「動作」の問題 | 其他 “运作上的问题” | 기타작동불량 | x
N30 | Beverage / poor performance | Schlechte Getränke- / Zubereitung / Ergebnis | Qualité | Slechte kwaliteit dranken | Mala calidad | Insoddisfacente qualità della bevanda | Tilberedningsresultat af drikke dårligt | Drikke / dårlig ytelse | Drycker / dålig funktion | Ulostulo ongelma | Ital / gyenge teljesítmény | Jakość | Nápoj/ slabý výkon | Nápoj / slabý výkon | Напиток / низкая производительность | İçecek kalitesi düşük | 飲み物/性能が不適切 | 饮料 / 性能欠佳 | 음료기능저하
N31 | Bad taste beverage | Getränke haben schlechten Geschmack | Mauvais gout | Slechte smaak | Mal sabor | Pessimo gusto della bevanda | Drikkevarer smager dårligt | Dårlig smak drikke | Drycker smakar dåligt | Huono maku | Rossz izű ital | Zły smak napoju | Špatná chuť nápoje | Zlá chuť nápoja | Плохой вкус напитка | İçecek tadı kötü | 飲み物の味が悪い | 饮料味道不佳 | 음료맛없음 | x
N32 | Coffee powder in cup or coffee pot | Kaffeepulver in Tasse oder Kanne | Mouture dans la tasse/verseuse | Gemolen koffie in tas/kan | Café molido en la taza/la cafetera | Polvere di caffè nella tazzina o nel contenitore caffè | Kaffepulver i koppen eller kanden | Kaffe pulver i kopp eller kaffekanne | Kaffepulver i kopp eller kaffepanna | Kahvi jauhetta kupissa | Kávépor a csészében | Fusy w filiżance lub dzbanku | Kávový prach v šálku | Kávový prach v šálke | Кофейный порошок в чашке или кофейнике | Bardakta veya potta kahve tozu | カップやコーヒーポットのコーヒーの粉がある | 在杯子或咖啡壶内的咖啡粉 | 컵/주전자에커피가루뭍음 | x
N33 | Bad grinding | Schlechtes Mahlergebnis | Mauvais broyage | Slechte vermalen | Mala molienda | Pessima macinazione | Kværner dårligt | Bad sliping | Maler dåligt | Hekko jauhatus | Rosszul darál | Niewłaściwe mielenie | Špatné mletí | Zlé mletie | Плохой помол | Kötü öğütme | 豆挽きが悪い | 研磨不佳 | 그라인딩부족 | x
N34 | Drip tray full too fast | Tropfschale zu schnell voll | Ramassage goutte se rempli trop vite | Wateropvangbak te snel vol | El depósito para el goteo se llena demasiado rápido | Il gocciolatore si riempie troppo velocemente | Drypbakke fyldes for hurtigt | Drypp skuff full for fort | Spillbägare blir för snabbt full | Valuuttaa liian nopeast täyteen | Gyorsan megtelik a csepptálca | Zbyt szybkie zapełnianie tacy ociekowej | Odkapávač rychle zaplněný | Odkvapkávač sa rýchlo zaplní | Поддон наполняется слишком быстро | Damlama tespisi hızlı doluyor | ドリップトレーがすぐいっぱいになる | 滴流托盘满得太快 | Drip-tray 너무빨리참 | x
N35 | Coffee too thin | Kaffee zu dünn / zu schwach | Mouture trop fine | Gemolen koffie te fijn | La molienda es demasiado fina | Caffè troppo leggero | Kaffe for tynd | Kaffe for tynn | kaffet är för svagt | Kahvi laihaa | Túl gyenge a kávé | Kawa zbyt słaba | Příliš slabá káva | Príliš slabá káva | Кофе слишком разбавленный | Kahve çok hafif | コーヒーが薄すぎる | 咖啡太稀 | 커피너무약함 | x
N36 | Coffee too strong | Kaffee zu stark | Café trop fort | Koffie te sterk | El café es demasiado fuerte | Caffè troppo forte | Kaffe for stærk | Kaffe for sterk | kaffet är för starkt | Kahvi liian vahvaa | Túl erős a kávé | Kawa zbyt mocna | Příliš silná káva | Príliš silná káva | Кофе слишком крепкий | Kahve çok sert | コーヒーが濃すぎる | 咖啡太浓 | 커피너무강함 | x
N37 | Coffee powder in appliance | Kaffeepulver im Gerät | Mouture dans l'appareil | Gemolen koffie in toestel | Café molido dentro del electrodoméstico | Polvere di caffè nel dispositivo | Kaffepulver i enhed | Kaffe pulver i apparatet | kaffepulver i enheten | Kahvi jauhetta koneessa | Kávépor a készüléken | Fusy w urządzeniu | Mletá káva v přístroji | Mletá káva v prístroji | Кофейный порошок внутри прибора | Cihaz içinde kahve tozu | 製品にコーヒー粉が残る | 在器具内的咖啡粉 | 커피가루누적
N38 | Coffee pomace too muddy | Kaffee-Trester zu schlammig | Cake/galette trop humide | Cake te nat | Demasiada humedad en el pastel/torta | Residuo di caffè troppo torbido | Kafferester for mudret | Kaffe pressrester altfor gjørmete | Kafferester är för leraktigt | Kahvi liian savimaista | Túl nedves kávépogácsa | Zbyt gęste wytłoczyny | kavá příliš kalná | Káva príliš zakalená | Кофейный жмых плохо отжат | Kahve ezmesi çok bulanık | コーヒーの挽きかすが濁りすぎている | 咖啡渣太浑浊 | 커피찌꺼기끈적거림 | x
N39 | Incorrect bubbling | Aufschäumen / sprudeln mangelhaft | Non gazeux | Niet bruisend | No hay gas | Incorretta ribollitura | Unormalt brus | feil boblende | inkorrekt bubblande | Väärä kuplinta | Elégletel forralás | Niepoprawne wydzielanie pęcherzyków | Nesprávné bublaní | Nesprávne bublanie | Неправильное пузырение | Hatalı kabarcıklanma | 泡が不適切 | 不当的冒泡 | 버블불량
N3A | Milk not hot enough (Milk preparing accessory) | Milch nicht heiß genug ( auch Zubehör für Milch Vorbereitung ) | Lait pas assez chaud | Melk niet warm genoeg | La leche no está lo bastante caliente | Latte non abbastanza caldo (accessorio di preparazione del latte) | Mælk ikke tilstrækkelig varm | Melk ikke varmt nok ( Milk forbereder tilbehør) | Mjölken är inte tillräckligt varm (mjölk tillbehör) | Maito liian kylmää | Nem forró a tej ( Tej előkészítő ) | Zbyt niska temperatura mleka | Nedostatečně ohřátí mléka | Nedostatočný ohrev mlieka | Молоко недостаточно горячее (аксессуар, готовящий молоко) | Yetersiz sıcaklıkta süt (süt hazırlama aksesuarı) | ミルクが不足（ミクルを用意する付属品） | 牛奶不够热（准备牛奶的附件） | 우유덜따뜻함
N3B | Mixed drink too cold | Mischgetränk zu kalt | Mélange boisson trop froide | Gemengd drank te koud | La mezcla de bebidas está demasiado fría | Bevanda miscelata troppo calda | Blandede drikke for kolde | Blandet drikke for kaldt | Blandad dryck är för kall | Miksattu juoma liian kylmää | Kevert ital túl hideg | Zbyt niska temperatura napoju | Nápoj příliš studený | Nápoj príliš studený | Смешанный напиток слишком холодный | Karışık içecek çok soğuk | 混ぜた飲み物が冷たすぎる | 混合饮料太冷 | 혼합음료가너무차가움
N3C | Milk froth too cold | Milchschaum zu kalt | Mousse de lait trop froide | Melk schuim te koud | La espuma de leche está demasiado fría | Schiuma di latte troppo fredda | Mælkeskum for kold | Melkeskum for kaldt | Mjölk skum är för kallt | Vaahto liian kylmää | Túl hideg tejhab | Zbyt niska temperatura mlecznej piany | Mléčná pěna příliš studená | Mliečna pena príliš studená | Молочная пена слишком холодная | Sütün köpüğü çok soğuk | ミルク泡が冷たすぎる | 牛奶泡沫太冷 | 우유거품이너무차가움
N3D | Insufficient milk froth consistency | Ungenügende Milchschaum-Konsistenz | Mousse de lait non consistante | Melk schuim tiet dik | La espuma de leche no es consistente | Insufficiente consistenza della schiuma di latte | Utilstrækkelig mælkeskumning | Utilstrekkelig melkeskum konsistens | Otillräcklig mjölkskumskonsistens | Virhellinen vaahdon koostumus | Elégtelen tejhab összetétel | Niewłaściwa konsystencja mlecznej piany | Nedostatečná konyistence mléčné pěny | Nedostatočná konzistencia mliečnej peny | Недостаточная консистенция молочной пены | Sütün köpük yoğunluğu yetersiz | ミルクの泡の統一性が不十分 | 牛奶泡沫稠度不足 | 우유거품부족
N3E | Insufficient coffee cream | Ungenügende Kaffee-Crema | Crème de café insuffisante | Koffie room onvoldoende | Crema de café insuficiente | Insufficiente crema del caffè | Utilstrækkelig flødeblanding | Utilstrekkelig kaffekrem | otillräcklig kaffegrädde | Huono kerma | Elégtelen kávétejszín | Niewystarczająca ilość śmietanki do mleka | Nedostatečný kavový krém | Nedostatočný kávový krém | Недостаточно кофейных сливок | Yetersiz kahve kreması | コーヒークリームが足りない | 咖啡奶油不足 | 커피크림부족
N3F | Incorrect mixed beverage | Inkorrekte Getränke-Mischung | Mélange boisson incorrecte | Gemengd drank onjuist | Mezcla de bebidas incorrecta | Incorretta miscelazione della bevanda | Forkert blanding af drikke | Feil blandet drikke | felaktigt blandad dryck | Väärin sekoitettu juoma | Elégtelen italkeverék | Niepoprawne wymieszanie napoju | Nedostatečně mixovaný nápoj | Nedostatočne rozmixovaný nápoj | Неправильно смешанный напиток | Hatalı içecek karışımı | 混合ドリンクが不適切 | 混合饮料不正确 | 혼합음료안됨
N3X | Other "beverage / poor performance" problem | Anderes "Schlechte Getränke- / Zubereitung / Ergebnis" Problem | Autre problème de qualité | Andere kwaliteit probleem | Otro problema de calidad | Altro problema di "insoddisfacente qualità della bevanda" | Andet drikkevarer problem | Annet " drikke / dårlig ytelse " problem | Övriga problem med dryck/dålig funktion | Muu" juoma" ongelma | Egyéb " ital / gyenge teljesítmény " probléma | Inny problem z jakością | Jiný problém slabého výkonu | Iný problém slabého výkonu | Напиток / низкая производительность, проблема (другое) | Diğer zayıf içecek performansları | その他の「飲み物/性能が不適切」の問題 | 其他 “饮料 / 性能欠佳” 的问题 | 기타음료기능불량
N50 | Beverage leakage | Getränke Undichtigkeit | Fuite de boissons | Drank lekkage | Fuga de bebida | Perdita di bevanda | Drikkevarer lækage | Væskelekkasje | Läckage av dryck | Vuotaa juomaa | Szivárog az ital | wyciek napoju | Prosakování nápoje | Presakovanie nápoja | Утечка напитка | İçecek sızıntısı | 飲み物の漏れ | 饮料泄漏 | 음료흐름
N5X | Other " beverage leakage" | Anderes "Getränke Undichtigkeit" Problem | Autre fuite de boissons | Ander "Dranken lekkage"probleem | Otra "fuga de bebida" | Altro problema di "perdita di bevanda" | Andet drikkevarer lækage problem | Annen "væskelekkasje" | Övriga dryckesläckage | Muu "vuotaa juomaa" ohgelma | Egyéb italszivárgás | inne "wycieki napojów" | Jiné prosakování nápoje | Iné presakovanie nápoja | Утечка напитка (другое) | Diğer içecek sızıntıları | その他の「飲み物の漏れ」の問題 | 其他 “饮料泄漏” | 기타음료흐름
P10 | No function | Keine Funktion | Pas de fonctionnement | Geen functie | Sin funciones | Nessuna funzione | Ingen funktion | Ingen funksjon | Ingen funktion | Ei toimintaa | Nincs funkció | nie funkcjonuje | Nefunkčné | Nefunkčnosť | Не работает | Çalışmıyor | 機能せず | 无运作 | 작동안됨
P11 | No hammer | Keine Hammer Funktion | Pas de marteau | Maalt niet | No martillea | Nessuna battitura | Ingen hammer funktion | Ingen hammer | ingen hammarfunktion | Ei vasaroi | Nem darál | brak młotka | Bez kladívka | Bez kladivka | Не бьет | Çekiçlemiyor | ハンマーなし | 无锤击 | 해머링안됨
P12 | No impact | Keine Schlagwerk Funktion | Pas de choc | Geen indruk | No golpea | Nessun impatto | Ingen slagbor funktion | Ingen effekt | Ingen slagborrfunktion | Ei iske | Nem hatásos | brak udaru | Bez nárazu | Bez nárazu | Не ударяет | Darbe yok | 衝撃力なし | 无撞击 | 임팩트안됨
P13 | No brake | Keine Brems-/ Stopp Funktion | Pas de frein | Remt / stopt niet | No frena | Non frena | Stopper ikke | Ingen bremse | ingen broms | Ei jarruta | Nem fékez | brak hamulca | Bez brzdy | Bez brzdy | Не разбивает | Fren yok | ブレーキなし | 无制动 | 브레이크안됨
P14 | No cutting | Keine Schnittfunktion | Pas de coupure | Snijdt niet | No corta | Non taglia | Skærer ikke | Ingen skjæring | Skär inte | Ei leikkaa | Nem vág | brak cięcia | Nekrájí | Nekrája | Не режет | Kesmiyor | カットなし | 无切割 | 커팅안됨
P15 | No mulching | Keine Mulch Funktion | Pas de déchiquetage. |  | No mulching | Non concima | Ingen afdækning | Ingen mulching | Ingen avtäckning | Ei peitä | Nem takar | brak rozdrabniania | Nemulčuje | Nemulčuje | Не мульчирует | Malçlamıyor | マルチングなし | 无覆盖 | Mulching안됨
P1X | Other "no function" problem | Anderes "Keine Funktion" Problem | Autre problème de non fonctionnement | Ander "geen functie"probleem | Otro problema de "sin funciones" | Altro problema di "nessuna funzione" | Andet funktionsproblem | Annet "ingen funksjon"-problem | Övriga funktionella problem | Muu "ei toimi" ongelma | Egyéb " nincs funkció " probléma | inne problemy z funkcjonowaniem | Jiná nefunkčnost | Iná nefunkčnosť | Не работает (другое) | Diğer çalışmıyor problemleri | その他の「機能せず」の問題 | 其他 “无运作” 的问题 | 기타작동불량
P20 | Operational problem | Betriebsproblem | Problème de fonctionnement | Functioneel probleem | Problema de operación | Problema di funzionamento | Betjeningsproblem | Driftsproblem | Betjäningsproblem | Ei toimintaa | Működési probléma | problemy z działaniem | Provozní problém | Prevádzkový problém | Не работает | İşlevsel problem | 動作の問題 | 运作上的问题 | 작동불량
P21 | Insufficient impact | Unzureichende Schlagwerk Funktion | Impact insuffisant | Onvoldoende persing | Impacto insuficiente | Impatto insufficiente | Utilstrækkelig funktion | Utilstrekkelig effekt | Otillräcklig slagförmåga | Heikko isku | Elégtelen hatás | niedostateczny udar | Nedostatečný ráz |  | Недостаточный удар | Yetersiz darbe | 衝撃力が不十分 | 撞击不足 | 임팩트부족
P22 | Insufficient pressure | Unzureichender Druck | Pression insuffisante | Onvoldoende druk | Presión insuficiente | Pressione insufficiente | Utilstrækkeligt tryk | Utilstrekkelig press | Otillräckligt tryck | Matala paine | Elégtelen nyomás | niedostateczne ciśnienie | Nedostatečný tlak | Nedostatočný tlak | Недостаточное давление | Yetersiz basınç | 圧力が不十分 | 压力不足 | 압력부족
P23 | Insufficient brake | Unzureichende Brems- / Stopp-Funktion | Freinage insuffisant | Onvoldoende rem- / stop functie | Freno insuficiente, | Freno insufficiente | Utilstrækkelig bremse- stopfunktion | Utilstrekkelig bremsekraft | otillräcklig broms | Heikko jarru | Elégtelen fékezés | niedostateczne hamowanie | Nedostatečná brzda | Nedostatočná brzda | Недостаточное разбитие | Yetersiz fren | ブレーキが不十分 | 制动不足 | 브레이크부족
P24 | Poor Bit holding | Bit Halter mangelhaft | Tenue Bit mauvais | Slechte bit houder | Falla depósito trozos | Insoddisfacente contenitore di pezzi | Bitholder dårlig | Poor Bit holding | dålig fasthållning (verktygsbit) | Ei pidä poraa kunnolla kiinni | Gyenge BIT tartás | słaby uchwyt końcówki | slabé držení břitu | Slabé držanie britu | Плохое удержание биты | Parçayı iyi tutmuyor | ビットホールドが不十分 | 钻头锁定欠佳 | 물림력불량
P25 | Clutch blocking | Kupplung blockiert | Embrayage bloqué | Koppeling blokkeert | Embrague bloqueado | Blocco frizione | Kobling blokerer | Blokkering av clutch | koppling blockerad | Kytkin jumittaa | Tengelykapcsoló elakad | blokowanie sprzęgła | Blokované sevření | Blokované zovretie | Блокировка муфты | Kavrama bloke olmuş | クラッチブロック | 离合器阻塞 | Clutch불량
P26 | Chuck problem | Bohrfutter Problem | Problème d'embrayage | Klauwplaat probleem | Problema de fricción | Problemi di frizione | Problem med borepatron | Problem med chuck | Chuck problem | Kytkin ongelma | Kotyogás hiba | problem z uchwytem | Upínací problém | Upínací problém | Проблема зажимного патрона | Takoz problemi | チャックの問題 | 卡盘问题 | Chuck불량
P2X | Other "operational problem" | Anderes "Betriebsproblem" | Autre problème de fonctionnement | Ander "functioneel"probleem | Otro "problema de operación" | Altro "problema di funzionamento" | Andet funktionsproblem | Annet "driftsproblem" | Övriga funtionella problem | Muu "toiminnallinen" virhe | Egyéb " működési probléma " | inne problemy z działaniem | Jiný provozní problém | Iný prevádzkový problém | Не работает (другое) | Diğer işlevsel problem | その他の「動作」の問題 | 其他 “运作上的问题” | 기타작동불량
P30 | Tools / poor performance / results | Werkzeuge / schlechte Leistung / schlechte Ergebnisse | Outils / faibles performances / résultats | Slecht gereedschap | Herramientas / rendimiento poble / resultados | Strumenti / insoddisfacenti prestazioni / risultati | Værktøj / dårlig resultat | Verktøy / dårlig ytelse / resultater | verktyg /dålig funktion/ resultat | Työkalu/heikko suorituskyky/tulos | Eszközök / gyenge teljesítmény " probléma | narzędzia / słaba wydajność / rezultat | Nařadí/slabý výkon/výsledek | Nástroje / slabý výkon / výsledok | Инструменты / низкая производительность / результаты | Aletler / Düşük performans | 工具/性能/結果が不十分 | 工具 / 性能/结果欠佳 | 성능저하
P31 | Slanted cutting | Schneidet schief | Coupe en biais | Snijdt scheef | Corte oblícuo | Taglio inclinato | Skærer ikke lige | Skrå skjæring | Lutande snitt | Viisto leikkaus tulos | Ferdén vág | krzywe cięcie | Šikmé krájení | Šikmé krájanie | Косая обрезка | Eğimli kesme | カットが斜め | 倾斜切割 | 비스듬히잘림
P3X | Other "tools / poor performance / results" proble | Anderes Problem Werkzeuge / schlechte Leistung / schlechte Ergebnisse | Autre problème outils / faibles performances / résultats | Ander "gereedschap / resultaten"problemen | Otros problemas de "herramientas / rendimiento poble / resultados" | Altro problema di "strumenti / insoddisfacenti prestazioni / risultati" | Andet værktøjs dårligt resultat problem | Annet "Verktøy / dårlig ytelse / resultater" problem | övriga problem med dåliga verktyg/förmåga/resultat | Muu " heikko suorituskyky/tulos" ongelma | Egyéb " eszközök / gyenge teljesítmény / eredmény " probléma | inne problemy z wydajnością narzędzi | Jiné problém"Nástroje / špatný výkon / výsledek" | Iný problém | Инструменты / низкая производительность / результаты, проблема (другое) | Diğer alet ve performans problemleri | その他の「工具/性能/結果が不十分」の問題 | 其他 “工具 / 性能/结果欠佳” 的问题 | 성능저하
P60 | Damaged parts | Beschädigte Teile | Pièces endommagées | Beschadigde delen | Piezas dañadas | Parti danneggiate | Ødelagte dele | Ødelagte deler | skadade delar | Viallnen osa | Sérült alkatrészek | uszkodzone części | Zničené části | Poškodené časti | Поврежденные части | Arızalı parçalar | 部品の損傷 | 损坏的部件 | 부품손상
P61 | Battery extraction problem | Problem mit der Batterie Entnahme | Problème d'extraction de batterie | Probleem met het verwijderen van de batterij | Problema de extracción de batería | Problema di estrazione della batteria | Problem med udvinding af batteri | Problem med utvinning av batteri | Problem med att extrahera batteriet | Akun poisto-ongelma | Akkumulátor-kihúzási probléma | Problem z wyjęciem baterii | Problém s vyjmutím baterie | Problém s extrakciou batérie | Проблема извлечения батареи | Pil çıkarma sorunu | バッテリー取り出し問題 | 电池取出问题 | 배터리 추출 문제
P62 | Blade problem | Messer Problem | Problème de lame | Accu houder probleem | Problema en la hoja | Problema di lama | Klinge problem | Problem med skjæreblad | problem med klinga | Terä ongelma | Penge probléma | problem z ostrzem | Problém ostří | Problém ostria | Проблема лезвия | Bıçak problemi | 刃の問題 | 叶片问题 | 칼날불량
P63 | Reflector problem | Reflektor Problem | Problème de réflecteur | Reflector probleem | Problema en el reflector | Problema di riflettore | Reflektor problem | Problem med reflektor | problem med reflektor | Heijastin ongelma | Reflektor probléma | problem z odblaskiem | Reflektorový problém | Problém reflektora | Проблема отражателя | Reflektör problemi | 反射器の問題 | 反射器问题 | 리플렉터불량
P64 | Damaged case | Tasche / Koffer beschädigt | Boîtier endommagé | Koffer / tasje beschadigd | Carcasa dañada | Custodia danneggiata | Taske / Kuffert defekt | Ødelagt deksel | skadat etui | Viallinen kotelo | Sérült keret | uszkodzony futerał | Zničená skříň | Poškodená skriňa | Повреждение корпуса | Yıpranmış kasa | ケースの損傷 | 罩箱损坏 | 케이스손상
P65 | Valve problem | Ventil Problem | Problème de valve | Ventiel probleem | Problema en válvula | Problema di valvola | Ventil problem | Problem med ventil | ventil problem | Venttiili ongelma | Szelephiba | problem z zamknięciem | Problém záklopky | Problém záklopky | Проблема клапана | Valf problemi | バルブの問題 | 阀门问题 | 밸브불량
P6X | Other 'damaged parts" problem | Andere "Beschädigte Teile" | Problème d'autres pièces endommagées | Ander "besschadigde delen"probleem | Otro problema de "piezas dañadas" | Altro problema di "parti danneggiate" | Andet ødelagte dele problem | Annet "ødelagte deler"-problem | övriga problem med skadade delar | Muu "viallinen osa" ongelma | Egyéb " sérült alkatrész " probléma | inne problemy z "uszkodzeniem części" | Jiné zničené části | Iné poškodené časti | Поврежденные части, проблема (другое) | Diğer arızalı parçalar | その他の「部品の損傷」の問題 | 其他 “损坏的部件” 问题 | 기타부품손상
Note on B843: old see 17S

## Section Codes (hidden)
Code | English (EN) | Deutsch (DE) | Français (FR) | Nederlands (NL) | Español (ES) | Italiano (IT) | Dansk (DK) | Norsk (NO) | Svenska (SV) | Suomi (FI) | Magyar (HU) | Polski (PL) | Čeština (CZ) | Slovenský (SK) | Русский (RU) | Türkçe (TR) | 日本語 (Japanese) / (JA) | 中文 (Chinese) / (ZH) | 한국어 (Korean) / (KO) | Active
ANT | Antenna section | Antennenteil | Étage d'antenne | Antenne sectie | Sección de la antena | Sezione d'antenna | Antennesektion | Antenne blokk | Antenndel | Antenniosa | Antenna | Obwód antenowy | Obvod antény | Anténna sekcia | Секция антенны | Anten bölümü | アンテナ系 | 天线部分 | 안테나 부 | x
APR | Signal processing (analog) | Signalverarbeitung (analog) | Traitement des signaux (analogique) | Signaalverwerking analoog | Procesado de señales (analógico) | Elaborazione analogica del segnale | Analog signalbehandling | Analog signalbehandling | Signalbehandling (analog) | Signaalikäsittely (analoginen) | Analóg jelfeldolgozás | Przetwarzanie sygnałów (analogowe) | Zpracování signálu (analogové) | Spracovanie signálu (analógové) | Обработка сигнала (аналоговая) | Analog sinyal işleme | 信号処理系／アナログ | 信号处理（模拟） | 신호처리공정(아날로그) | x
BCH | Battery charging section | Batterieladeteil | Fonction chargement de batterie | Batterij oplaad sectie | Sección de la carga de batería | Caricamento della batteria | Batteriopladningssektion | Batteri opplading krets | Batteriladdnings del | Akun lataus osa | Akkumulátor töltő egység | Ładowanie baterii | Obvod nabíjení baterie | Nabíjanie batérií | Секция зарядки батарей | Batarya şarj bölümü | バッテリー充電部 | 电池充电 | 배터리 충전 부 | x
CLK | Clock / timer section | Uhr / Schaltuhrteil | Étage de minuterie | Clock / timer-sectie | Sección de reloj | Sezione orologio / timer | Ur / timerdel | Klokke / timer blokk | Klocka / timerdel | Kello / ajastin-osa | Óra / időzítő egység | Obwód zegara / timera | Obvod hodin / časovače | Sekcia hodín / časovača | Секция часов / таймера | Clock / timer | 時計／タイマー部 | 时钟/计数器部分 | 시계/타이머 부
CTR | Control panel | Bedienteil | Panneau de contrôle | Bedieningspaneel | Panel de control | Pannello di controllo | Betjeningspanel | Betjeningspanel | Kontrollpanel | Ohjainpaneeli | Vezérlő panel | Panel sterowania | Ovládací panel | Ovládací panel | Панель управления | Kontrol paneli | 操作パネル部 | 控制面板 | 조작 판넬
DEN | Decoder / Encoder section | Decoder- / Encoder-Bereich | Section encodeur / décodeur | Decoder / Encoder sectie | Sección decodificador/ codificador | Decoder / Encoder | Dekoder / enkoder sektion | Dekoder / Enkoder seksjon | Decoder / Encoder del | Dekooderi/enkooderi | Kóder/dekóder egység | Obwód kodera / dekodera | Sekce kodéru / dekodéru | Dekóder / kóder | Секция декодера / кодера | Decoder / Encoder bölümü | デコーダー／エンコーダー部 | 解码/编码部分 | 디코더/엔코더부
DPR | Signal processing (digital) | Signalverarbeitung (digital) | Traitement des signaux (numérique) | Signaalverwerking digitaal | Procesado de señales (digital) | Elaborazione digitale del segnale | Digital signalbehandling | Digital signalbehandling | Signalbehandling (digital) | Signaalikäsittely (digitaalinen) | Digitális jelfeldolgozás | Cyfrowe przetwarzanie sygnału | Zpracování signálu (digitální) | Spracovanie signálu (digitálne) | Обработка сигнала (цифровая) | Dijital sinyal işleme | 信号処理系／デジタル | 信号处理（数字） | 신호처리공정(디지털)
EEP | EEProm section | EEProm Speicher | Fonction EEProm | EEProm sectie | Sección EEProm | Sezione EEPROM | EEProm sektion | EEProm seksjon | EEProm sektion | EEPROm lohko | EEProm | Obwód pamięci EEProm | EEProm sekce | EEProm sekcia | Энергонезависимая память (ЭППЗУ) | EEProm bölümü | EEPROM部 | EEPROM部件 | EEProm 부
ERA | Erase circuit | Löschkreis | Circuit effacement | Wis-sectie | Circuito de borrado | Circuito di cancellazione | Slettekredsløb | Slukkekrets | Radérkrets | Poistopiiri | Törlő áramkör | Obwód kasowania | Mazací obvody | Obvod vymazávania | Цепи стирания | Silici devre | 消去回路部 | 消磁回路 | 소거 회로
FLX | Flexible printed circuit board | Flexible Schaltung | Plaquette flexible | Flexibele print | Placa flexible | Circuito stampato flessibile | Fleksibelt printkort | Fleksibel printkort | Flexibelt kretskort | flexi kaapeli | Hajlékony nyomtatott áramkör | Elastyczny obwód drukowany | Ohebná deska plošných spojů | Ohybná doska plošných spojov | Гибкий печатный шлейф | Flexible pcb | フレキシブル基板部 | 柔性印刷电路板 | 플렉서블 기판
HFS | High frequency section (RF) | Hochfrequenzteil | Étage de haute fréquence | HF-sectie | Sección de alta frecuencia | Sezione di alta frequenza (RF) | Højfrekvens-sektion (RF) | Høyfrekvens del (RF) | Hög frekvens del | Korkeataajuusalue (rf) | Nagyfrekvenciás egység (RF) | Obwód W.Cz. | Vysokofrekvenční část (RF) | Vysokofrekvenčná sekcia | Высокочастотный тракт (RF) | Yüksek frekans kati | 高周波部 | 高频部分（RF） | 고주파부 | x
IDS | Information display section | Informationsanzeige / Displaybereich | Circuit de display | Informatiedisplay-sectie | Sección del display de información | Sezione di visualizzazione delle informazioni | Info-display sektion | Info-display blokk | Information display section | Infonäyttöosa | Információs kijelző egység | Obwód wyświetlania informacji | Informační displej | Sekcia zobrazovania informácie | Секция отображения информации | Display bölümü | 情報表示部 | 信息显示部分 | 정보표시부 | x
IFC | IF circuit | ZF-Schaltung | Circuit FI | MF-sectie | Circuito FI | Circuito a frequenza intermedia | Mellemfrekvenskredsløb | Mellomfrekvens-krets | Mellanfrejvenskrets | If-piiri | KF-áramkör | Obwód P.Cz. | Mezifrekvenční obvody | MF obvod | Тракт ПЧ (IF) | Ara frekans kati | IF回路部 | IF电路 | IF 회로
INP | Signal input section | Signaleingangsteil | Étage d'entrée des signaux | Ingangssignaal-sectie | Sección de entrada de señales | Sezione di ingresso dei segnali | Signalindgangssektion | Signalinngangs blokk | Signalingångs del | Signaalin sisääntulo-osa | Jelbemeneti egység | Obwód wejściowy | Vstupní signálová část | Vstupná signálová sekcia | Входные цепи | Sinyal giriş kati | 信号入力部 | 信号输入部分 | 신호입력부
IRD | Infrared (IrDA) section | Infrarot (IrDA)-Teil | Circuit infrarouge (IrDA) | Infrarood (IrDA) sectie | Sección infra-rojos (IrDA) | Sezione infrarossi (IrDA) | Infrarød (IrDA) sektion | Infrarød (IrDa) seksjon | Infraröd (IrDA) sektion | IrDA | Infravörös (IrDA) szekció | Blok podczerwieni (IrDA) | Infračervená (IrDA) sekce | Infračervená sekcia | Секция ИК обмена (IrDA) | Infrared (IrDA) bölümü | 赤外線（IrDA）部 | 红外（IrDA)发射部分 | 적외선(IrDA)부
OUT | Signal output section | Signalausgangsteil | Étage de sortie des signaux | Uitgangssignaal-sectie | Sección de salida de señales | Sezione d'uscita dei segnali | Signaludgangssektion | Signal utgangs blokk | Signalutgångs del | Signaalin ulostulo-osa | Jelkimeneti egység | Obwód sygnału wyjściowego | Výstupní signálová část | Výstupná signálová sekcia | Выходные цепи | Sinyal çikiş kati | 信号出力部 | 信号输出部分 | 신호출력부
PRG | Programming section | Programmierungsteil | Étage de programmation | Programmering-sectie | Sección de programación | Sezione di programmazione | Programmeringssektion | Programmerings blokk | Programmeringsdel | Ohjelmointiosa | Programozási egység | Obwód programowania | Sekce programování | Programovacia sekcia | Секция программирования | Programlama bölümü | プログラム部 | 编程部分 | 프로그램부
PRT | Protection circuit | Schutzschaltung | Circuit de protection | Beveiliging-sectie | Circuito de protección | Circuito di protezione | Beskyttelseskredsløb | Beskyttelses krets | Skyddskrets | Suojauspiiri | Védőáramkör | Obwód zabezpieczający | Obvod ochran | Obvod ochrany | Цепь защиты | Koruma devresi | プロテクタ回路部 | 保护电路 | 프로텍션 회로
PSP | Power supply primary | Netzteil primär | Alimentation primaire | Voeding primair | Primario de la fuente de alimentación | Primario dell'alimentazione | Strømforsyning primær | Strømforsyning, primærsiden | Nätdel primär | Virtalähteen ensiö | Tápegység primer része | Zasilacz - strona pierwotna | Zdroj - primární část | Napájanie - primárna časť | Блок питания, первичная часть | Birincil güç kaynağı | 電源部（一次側） | 主电源 | 파워 서플라이 프라이머리
PSS | Power supply secundary | Netzteil sekundär | Alimentation secondaire | Voeding secundair | Secundario de la alimentación | Secondario dell'alimentazione | Strømforsyning sekundær | Strømforsyning, sekundærsiden | Nätdel sekundär | Virtalähteen toisio | Tápegység szekunder része | Zasilacz - strona wtórna | Zdroj - sekundární část | Napájanie - sekundárna časť | Блок питания, вторичная часть | İkincil güç kaynağı | 電源部（二次側） | 辅助电源 | 파워 서플라이 세컨더리
PSU | Power supply | Netzteil | Alimentation | Voeding-sectie | Alimentación | Circuito d'alimentazione | Strømforsyning | Strømforsyning | Nätdel | Jännitelähde | Tápegység | Zasilanie | Napáječ / zdroj | Napájanie | Блок питания | Besleme devresi | 電源部 | 电源供给 | 전원
PWA | Power amp section | Leistungsverstärker | Amplificateur de puissance | Eindversterker-sectie | Sección del amp de potencia | Sezione amplificazione di potenza | Effektforstærkersektion | Kraftforsterker blokk | Slutstegssektion | Vahvistinosa | Teljesítmény erősítő | Obwód wzmacniacza mocy | Obvod koncového zesilovače | Sekcia výkonového zosilňovača | Секция усилителя мощности | Güç çikiş kati (power amp) | 電源増幅部 | 电源放大部分 | 파워 앰프부
REM | Remote control section | Fernbedienungsteil | Télécommande | Afstandsbediening-sectie | Sección del control remoto | Sezione telecomando | Fjernbetjeningssektion | Fjernbetjenings blokk | Fjärrkontrolls del | Kaukosäätöosa | Távvezérlő | Zespól zdalnego sterowania | Obvody dálkového ovládání | Sekcia diaľkového ovládania | Секция дистанционного управления | Uzaktan kumanda bölümü | リモコン部 | 遥控控制部分 | 리모트 콘트롤 부
RFU | Booster / RF unit | Booster / HF-Einheit | Amplificateur / unité RF | Booster / RF-unit | Amplificador / unidad RF | Amplificatore / unità RF | Forstærker / RF-enhed | Forsterker / RF enhet | Rf-booster | Boosteri / RF-osa | RF végfokozat | Wzmacniacz mocy w.cz | Vf jednotka / anténní zesilovač | Anténny zosilňovač / VF jednotka | Антенный усилитель / блок РЧ | Booster / RF unitesi | ブースター／RFユニット部 | 启动/RF单元 | 부스터/RF유니트
SET | Total product | Komplettes Gerät | Produit | Complete set | Todo el aparato | L'intero prodotto | Hele produktet | Komplett apparat | Komplett produkt | Laite kokonaisuudessaan | Teljes készülék | Cały produkt | Celý výrobek / přístroj | Celé zariadenie | Весь аппарат | Komple cihaz | セット | 所有产品 | 전체 세트
SFT | Medium / Software (tape / disc / etc.) | Medium / Software (Band / Diskette / usw.) | Software (bande / disque / etc.) | Medium / Software (tape / disc / etc.) | Software / media (cinta / disco /memoria etc.) | Cassetta / disco... o altro tipo di memoria di massa | Media / software (bånd / disk / osv.) | Media / Software (tape / disk / etc.) | Media / Mjukvara (tape / skivor / etc.) | Media/ohjelma (nauha / levyke y.m.) | Szofter ill. adattároló egység | Nośnik / Software (taśma / płyta / etc) | Paměťová média (páska, disk,atd..) | Softvér / nosič softvéru (pamäť / disk / atď.) | Носитель информации / программное обеспечение (лента / диск и т. п.) | Medium / Software (band, disk, kaset, vb.) | 記録メディア（テープ／ディスク／他） | 使用媒体/软件（磁带/光盘等.) | 기록미디어(테이프/디스크등)
SNS | Sensor unit | Sensoreinheit | Unité de détection | Sensor-unit | Unidad de detección | Sensore | Sensordel | Sensor del | Sensor / detektor | Tunnistinosa | Érzékelő egység | Zespół czujnika | Senzorová jednotka | Senzorová jednotka | Датчик | Sensor ünitesi | センサー部 | 传感器单元 | 센서 유니트
SVO | Servo section | Servoteil | Étage d'asservissement | Servo-sectie | Sección de servo | Sezione servo | Servo-sektion | Servo blokk | Servodel | Servo-osa | Szervó egység | Obwód serworegulacji | Obvody serva | Servosekcia | Сервосистема | Servo bölümü | サーボ部 | 伺服部分 | 서보 부
SYS | System control / Logic section | Systemkontrolle | Étage du système de contrôle | Systemcontrol-sectie / besturings logica | Sección del sistema de control/ sección lógica | System control / Logica | Systemkontrol- / logik-sektion | System kontroll / Logikk seksjon | Systemkontroll / Logic del | System control/logiikka-osa | Rendszervezérlő egység | Obwód sterowania systemu / logiczny | Řídící obvody / logické obvody | Sekcia riadenia systému | Системный контроллер / логическая часть | Sistem kontrol / Lojik bölümü | シスコン部／ロジック部 | 系统控制/逻辑部分 | 시스템 콘드롤/로직 부
TUN | Tuning section | Abstimmteil | Étage de syntonisation | Afstem-sectie | Sección de sintonización | Sezione di sintonia | Tuning-sektion | Tuning blokk | Avstämnings del | Viritinosa | Hangoló egység | Obwód strojenia | Obvody ladění | Sekcia ladenia | Секция настройки | Tuning bölümü | チューナー部 | 调协部分 | 튜닝 부
TXT | Text processing | Textverarbeitung | Traitement de texte | Tekstverwerking | Procesado de textos | Elaborazione di testi | Tekst-TV behandling | Tekst-TV signalbehandling | Teletext behandling | Tekstinkäsittely | TXT vagy szövegkiíró egység | Przetwarzanie tekstu | Zpracování textu | Spracovanie textu | Обработка текста | Text işleme | テキスト処理系 | 文本处理 | 텍스트 처리 공정 | x
WIR | Lead wire | Anschlussleitung | Câble | Bedrading | Cable | Cavetto | Ledning | Ledning | Ledning | Johto / kaapeli | Huzalozás | Wyprowadzenia | Propojovací vodiče | Prepojovací vodič | Соединительный провод | Tel-kablo | リード線 | 引线 | 리드 선
APA | Audio processing (analog) | Audioaufbereitung (analog) | Traitement audio analogique | Audioverwerking analoog | Procesado de audio analógico | Elaborazione analogica del segnale audio | Audio-signalbehandling (analog) | Audio signalbehandling / analog | Analog signalbehandling | Äänikäsittely / analoginen | Analóg audió jelfeldolgozás | Analogowe przetwarzanie fonii | Zpracování zvuku (analogové) | Spracovanie zvuku (analógové) | Обработка звука / аналоговая | Analog ses işleme | 音声処理系／アナログ | 音频处理（模拟） | 음향 처리 공정(아날로그) | x
APD | Audio processing (digital) | Audioverarbeitung (digital) | Traitement audio digital | Audioverwerking digitaal | Procesado de audio digital | Elaborazione digitale del segnale audio | Audio-signalbehandling (digital) | Audio signalbehandling / digital | Digital signalbehandling | Äänikäsittely / digitaalinen | Digitális audió jelfeldolgozás | Cyfrowe przetwarzanie fonii | Zpracování zvuku (digitální) | Spracovanie zvuku (digitálne) | Обработка звука / цифровая | Digital ses işleme | 音声処理系／デジタル | 音频处理（数字） | 음향 처리공정(디지털)
HPN | Headphone unit | Kopfhörer Bereich | Fonction écouteur | Hoofdtelefoon | Auricular | Cuffia | Hovedtelefon-forstærker | Hodetelefon enhet | Hörlur | Kuulokkeet | Fejhallgató jel egység | Zespól słuchawek | Obvod sluchátek | Obvod slúchadiel | Секция наушников | Kulaklık ünitesi | ヘッドフォンユニット | 头戴耳机 | 헤드폰 유닛
MIC | Microphone section | Mikrofonteil | Étage de microphone | Microfoon-sectie | Sección de micrófono | Sezione microfono | Mikrofonsektion | Mikrofon blokk | Mikrofon delen | Mikrofoniosa | Mikrofon egység | Obwód mikrofonu | Mikrofonní obvod | Mikrofónová sekcia | Микрофонная секция | Mikrofon kati | マイク部 | 麦克风部分 | 마이크로폰 부
SPK | Speaker | Lautsprecher | Haut-parleur | Luidspreker | Altavoz | Altoparlante | Højttaler | Høytaler | Högtalare | Kaiutin | Hangszoró | Głośnik | Reproduktor | Reproduktor | Громкоговоритель | Hoparlör | スピーカー部 | 扬声器 | 스피커
VBR | Vibrator section | Vibrator | Partie vibreur | Trilfunctie | Sección vibrador | Sezione vibrazione | Vibratorsektion | Vibratorområde | Om vibration | Värinä osio | Rezgő motor | Sekcja wibratora | Vibrační sekce | Vibračná sekcia | Секция вибратора | Titreşim Bölümü | 振動部 | 振动部 | 진동부
CAM | Camera circuit | Kamerateil | Circuit caméra | Camerasectie | Circuito cámara | Circuito della camera | Kamerakredsløb | Kamerakretsløp | Kamerakrets | Kamera | Kamera áramkör | Blok aparatu | Obvod kamery | Obvod kamery | Схема камеры | Kamera devresi | カメラ回路部 | 摄像机回路 | 카메라 회로
CPA | Colour processing (analog) | Farbverarbeitung (analog) | Traitement couleur analogique | Kleursignaalverwerking analoog | Procesado de color analógico | Elaborazione analogica del croma | Farve-signalbehandling (analog) | Farve signalbehandling / analog | Analog färgbehandling | Värienkäsittely (analoginen) | Analóg szinfeldolgozás | Analogowe przetwarzanie sygnału koloru | Zpracování barev (analogové) | Spracovanie farby (analógové) | Обработка цвета (аналоговая) | Analog renk işleme | 色処理系／アナログ | 彩色处理（模拟） | 칼라 처리 공정(아날로그) | x
CPD | Colour processing (digital) | Farbverarbeitung (digital) | Traitement couleur digital | Kleursignaalverwerking digitaal | Procesado de color digital | Elaborazione digitale del croma | Farve-signalbehandling (digital) | Farve signalbehandling / digital | Digital färgbehandling | Värienkäsittely / digitaalinen | Digitális szinfeldolgozás | Cyfrowe przetwarzanie koloru | Zpracování barev (digitální) | Spracovanie farby (digitálne) | Обработка цвета (цифровая) | Digital renk işleme | 色処理系／デジタル | 彩色处理（数字） | 칼라 처리 공정(디지털) | x
CRT | Picture display | Bildanzeige / Display ( CRT ) | Affichage image | Beeldscherm | Display de imagen | Tubo catodico / Pannello / Display | Billed visning | Bilde display | Bild display | Kuvanäyttö | Kép kijelző | Wyświetlacz obrazu | Zobrazovač | Zobrazovač | Устройство отображения изображения | Resim display | CRT部 | 显象管 | 영상 튜브
DDC | Display Drive circuit | Display- / Anzeigetreiberstufe | Circuit de commande d'affichage | Display stuurcircuit | Circuito driver del display | Pilotaggio del display | Display styringskredsløb | Display driver krets | Display driv krets | Näytön ohjain-osa | Képmeghajtó egység ( kivéve LCD ) | Układ sterowania wyświetlacza (z wyjątkiem LCD) | Obvod buzení displeje / zobrazovače | Sekcia displeja | Выходные цепи устройства отображения | Display sürücü devresi | ディスプレー駆動回路 | 显示驱动回路 | 디스플레이 구동 회로
DFH | Deflection horizontal | Horizontal (Zeilen-) Ablenkung | Balayage horizontal | Afbuiging horizontaal | Deflexión horizontal | Deflessione orizzontale | Vandret afbøjning | Horisontal avbøyning | Avlänkning horisontal | Vaakapoikkeutus | Soreltérítő egység | Odchylanie poziome | Horizontální rozklad | Vertikálne vychyľovanie | Развертка строчная | Horizontal saptırma | 水平偏向部 | 水平偏转 | 수평 반사
DFL | Deflection circuit | Ablenkschaltung | Circuit de déviation | Afbuig-sectie | Circuito de deflexión | Circuito di deflessione | Afbøjningskredsløb | Avbøyningskrets | Avlänkningskrets | Poikkeutuspiiri | Eltérítő áramkőr | Zespól odchylania | Obvody vychylování | Obvod vychyľovania | Цепи развертки | Saptirma devresi | 偏向回路部 | 偏转回路 | 편향 회로
DFV | Deflection vertical | Vertikal (Bild-) Ablenkung | Balayage vertical | Afbuiging verticaal | Deflexión vertical | Deflessione verticale | Lodret afbøjning | Vertikal avbøyning | Avlänkning vertikal | Pystypoikkeutus | Képeltérítő egység | Odchylanie pionowe | Vertikální rozklad | Horizontálne vychyľovanie | Развертка кадровая | Vertikal Saptırma | 垂直偏向部 | 垂直偏转 | 수직 반사
FPK | Focus pack | Focus Pack | Circuit de mise au point | Focus-sectie | Conjunto de enfoque | Sistema di messa a fuoco | Fokuseringskredsløb | Fokus kretsløp | Diodsplitt | Tarkennusosa | Fókusz egység | Pakiet ogniskujący | Jednotka zaostřování | VN obvody zaostrovania | Модуль фокусировки | Fokus | フォーカスパック部 | 聚焦包裹 | 포커스 팩
HDR | Horizontal drive | Horizontal (Zeilen-) Endstufe | Circuit de puissance du balayage horizontal | Sturing horizontaal | Horizontal drive | Pilotaggio orizzontale | Vandret optegning | Horisontal driver | Horisontal slutsteg | Juovapääte | Sormeghajtó fokozat | Sterowanie układu odchylania poziomego | Horizontální posun | Horizontálny koncový stupeň | Предоконечные цепи строчной развертки | Horizontal sürücü | 水平駆動部 | 水平驱动 | 수평 드라이브
IMG | Image display unit | Bildanzeigeeinheit | Unité d'affichage d'images | Beelddisplay-sectie | Unidad de visualización de imágenes | Unità di visualizzazione delle immagini | Skærm / display enhed | Skjerm / display | Tecken fönster / display | Kuvanäyttöosa | Képkijelző egység | Zespól wyświetlania obrazu | Jednotka obrazového displeje / zobrazovače | Zobrazovacia jednotka | Устройство вывода изображения | Resim display | 映像表示ユニット部 | 图象显示单元 | 화상표시유니트
LCD | LCD section | LCD-Anzeige | Section LCD | LCD-sectie | Sección LCD | Sezione LCD | LCD sektion | LCD seksjon | LCD sektion | LCD | LCD szekció | Wyświetlacz LCD | LCD sekce | Sekcia LCD | Секция жк дисплея | LCD bölümü | LCD部 | LCD部分 | LDC부
LMP | Lamp / flash section | Beleuchtung / Blitzlicht | Circuit lampe / flash | Lamp / flits-sectie | Sección flash / lámpara | Sezione lampadina / flash | Lampe / blitz sektion | Lampe / blitz seksjon | Lamp / blink sektion | Lamppu / salama | Lámpa / vaku szekció | Lampka sygnalizacyjna / żarówka | Obvod osvětlení / blesku | Sekcia osvetlenia / blesku | Секция лампы / вспышки | Lamba / flaş bölümü | ランプ／フラッシュ部 | 照明闪光部分 | 램프/플래시 부
VPA | Video processing (analog) | Videoaufbereitung (analog) | Traitement vidéo analogique | Videoverwerking analoog | Procesado de video analógico | Elaborazione analogica del segnale video | Video-signalbehandling (analog) | Video signalbehandling / analog | Analog videosignalbehandling | Videokäsittely / analoginen | Analóg videójel feldolgozó egység | Analogowe przetwarzanie sygnału video | Zpracování videosignálu (analog) | Spracovanie videosignálu (analógové) | Обработка видеосигнала (аналоговая) | Analog video işleme | ビデオ処理系／アナログ | 视频处理（模拟） | 비디오 처리 공정(아날로그)
VPD | Video processing (digital) | Videoaufbereitung (digital) | Traitement vidéo digital | Videoverwerking digitaal | Procesado de video digital | Elaborazione digitale del segnale video | Video-signalbehandling (digital) | Video signalbehandling / digital | Digital videosignalbehandling | Videokäsittely / digitaalinen | Digitális videójel feldolgozó egység | Cyfrowe przetwarzanie sygnału video | Zpracování videosignálu (digital) | Spracovanie videosignálu (digitálne) | Обработка видеосигнала (цифровая) | Dijital video işleme | ビデオ処理系／デジタル | 视频处理（数字） | 비디오 처리 공정(디지털)
STA | Static block | Konvergenz / Statikeinheit | Bloque statique | Static-block | Bloque estático | Gruppo della convergenza statica | Statisk blok | Statisk blokk | Statisk konvergens | Staattinen osa | Statikus egység | Obwód wysokiego napięcia | VN blok pro statické konvergence | VN blok | Блок статического сведения | Statik blok | 帯電部 | 静态轮模块 | 정전 블록 | x
VWF | Viewfinder | Sucher | Viseur | Viewfinder | Visor | Viewfinder (Mirino) | Søger | Søker (viewfinder) | Viewfinder / okular | Etsin | Kereső | Wizjer | Hledáček | Hľadáčik | Видоискатель | Viewfinder (vizör) | ビューファインダー部 | 取景器 | 뷰파인더 | x
CIP | CI+ / CAM | CI+ / CAM | CI+ / CAM | CI+ / CAM | CI+ / CAM | CI+ / CAM | CI+ / CAM | CI+ / CAM | CI+ / CAM | CI+ / CAM | CI+ / CAM | CI+ / CAM | CI+ / CAM | CI+ / CAM | CI+ / CAM | CI+ / CAM | CI+ / CAM | CI+ / CAM | CI+ / CAM | x
DKS | Docking station or port replicator | Docking Station oder Port Replicator | Zone de stockage / "port replicator" | Docking station of poort uitbreiding | Dock station o replicador | Docking station o duplicatore Port | Docking station eller port replikator | Docking stasjon eller port replikator | Docknings station | Telakka tai porttilaajennin | Dokkoló egység ill. port illesztő egység | Stacja dokująca lub replikator portów | Základová stanice a port replikátor | "Docking" stanica | Док-станция или порт-репликатор | Coğaltım için bağlantı merkezi | ドッキングステーション部 | 底座 | 도킹스테이션 또는 포트 접속기 | x
FMW | Firmware | Betriebssystem | Programmation fixe | Firmware | Programación fija | Firmware | Hardware | Hardware | Hårdvara | Kiinteä ohjelma | Saját software | Oprogramowanie sprzętowe | Firmware | Mikroprogramové vybavenie (Firmware) | Микропрограммное обеспечение | Bağlanti (mekanik) | ファームウェア系 | 固件 | Firmware | x
IDE | IDE interface section | IDE-Interfacebereich | Section interface IDE | IDE Interface sectie | Sección del interface IDE | Interfaccia IDE | IDE interface sektion | IDE interface seksjon | IDE interface del | IDE-laajennus-osa | IDE interfész egység | Blok interfejsu IDE | Sekce IDE interfejsu | IDE zbernica | Секция интерфейса IDE | IDE arabirim bölümü | IDEバス部 | IDE接口部分 | IDE 인터페이스 부 | x
ILN | i.Link (IEEE1394 / Firewire) section | i.Link (IEEE1394 / Firewire)-Teil | Section i.Link (IEEE1394) | IEEE1394 (i.Link / firewire) sectie | Sección i.Link (IEEE1394) | Sezione i.Link (IEEE1394) | i.Link (IEEE1394) sektion | i.Link (IEEE1394) seksjon | i-Link (IEEE1394) sektion | i. Link (IEEE1394) | i.Link (IEEE1394) szekció | i.Link (IEEE1394) | i.Link (IEEE1394) sekce | i.Link sekcia (IEEE1394) | Секция i.Link (IEEE1394) | i.link (IEEE1394) bölümü | i.Link（IEEE1394）部 | I.Link(IEEE1394) 部分 | i.Link (IEEE1394/ Firewire) 부 | x
ISA | ISA section | ISA-Teil | Section ISA | ISA-sectie | Sección ISA | Sezione ISA | ISA sektion | ISA seksjon | ISA sektion | ISA | ISA szekció | Blok ISA | ISA sekce | ISA sekcia | Секция ISA | Isa bölümü | ISAバス部 | ISA部分 | ISA 인터페이스 부 | x
JST | Joystick / Navigation interface | Joystick / Navigations Interface | Interface de navigation | Joystick / navigatie interface | Joystick / Interface de navegación | Joystick / Interfaccia di Navigazione | Joystick / Navigation tilslutning | Joystick / Navigasjons grensesnitt | Joystick / Gamepad | Joystick / navikointi liitäntä | Joystick / Navigációs interface | Kontroler / Interfejs nawigacyjny | Joystick / herní zařízení | Joystick / interfejs navigácie | Джойстик / Интерфейс навигации | Joystick / navigasyon arabirimi | ジョイスティック／ナビゲーションインターフェース部 | 操纵杆/导航器接口 | 조이스틱/네비게이션 인터페이스
KBD | Keyboard (separate) | Tastatur (extern) | Clavier | Toetsenbord (separaat) | Teclado | Tastiera esterna (per PC / ...) | Tastatur (separat) | Tastatur (separat) | Knappsats | Näppäimistö (erillinen) | Billentyűzet | Klawiatura (oddzielna) | Klávesnice (oddělená) | Klávesnica (oddelená) | Клавиатура (отдельная) | Klavye (harici) | キーボード部（独立） | 键盘（独立的） | 키보드(독립)
MCD | Memory Card section | Speicherkartenbereich | Section carte mémoire | Geheugen kaart sectie | Sección de la memory card | Memory Card | Hukommelseskort sektion | Minnekort seksjon | Minneskort enhet | Muistikortti-osa | Memória kártya | Blok karty pamięci | Sekce paměťové karty | Sekcia pamäťovej karty | Секция карты памяти | Memory card bölümü | メモリーカード部 | 记忆卡部分 | 메모리카드부
MDM | Modem section | Modem | Circuit modem | Modem-sectie | Sección modem | Sezione modem | Modemsektion | Modem seksjon | Modem sektion | Modemi | Modem szekció | Blok modemu | Sekce modemu | Modemová sekcia | Секция модема | Modem bölümü | モデム部 | 调制解调器部分 | 모뎀
MEM | Memory circuit | Speicherbaustein | Étage de mémoire | Geheugen-sectie | Sección de memoria | Circuito di memoria | Hukommelseskredsløb | Minne krets | Minneskrets | Muistipiiri | Memória áramkör | Obwód pamięci | Paměťové obvody | Pamäťový obvod | Цепь памяти | Memory devresi | メモリー回路部 | 存储电路 | 메모리 회로 | x
NIF | Network interface (wired) | Netzwerkschnittstelle (kabelverbunden) | Interface réseau | Netwerk interface (bekabeld) | Interface de red (cableado) | Interfaccia di rete (cablata) | Netværk tilslutning (kablet) | Nettverks grensesnitt (ikke trådløst) | Nätverks interface (trådbundet) | Verkkokortti (langallinen) | Hálózati interface | Interfejs sieciowy (przewodowy) | Síťový interfejs | Sieťový interfejs | Секция интерфейса сети (проводной) | Network arabirimi (kablolu) | ネットワークインターフェース部（ワイヤ接続） | 网络接口（有线） | 네트워크 인터페이스(와이어)
PAR | Parallel port | Parallelschnittstelle | Porte parallèle | Parallelle poort | Puerta paralelo | Porta parallela | Parallel port | Parallel port | Parallel port | Rinnakkaisportti | Párhuzamos port | Port równoległy | Paralelní port | Paralelný port | Параллельный порт | Parallel port | パラレルポート部 | 并行端口 | 패러럴 포트
PCC | PC card | PC-Steckkarte | Carte PC | PC-kaart | Tarjeta PC | PC card | PC kort | PC kort | PC kort | PC-kortti | PC kártya | Karta PC | PC karta | PC karta | PC-card | PC kart | PCカード部 | PC卡 | PC 카드
PCI | PCI section | PCI-Bereich | Circuit PCI | PCI-sectie | Sección PCI | Sezione PCI | PCI sektion | PCI seksjon | PCI-sektion | PCI | PCI szekció | Blok PCI | PCI sekce | Sekcia PCI | Секция PCI | PCI bölümü | PCIボード部 | PCI部分 | PCI 부
SCS | SCSI port | SCSI-Schnittstelle | Porte SCSI | SCSI-poort | Puerta SCSI | Porta SCSI | SCSI port | SCSI port | SCSI-port | SCSI-portti | SCSI port | Port SCSI | SCSI port | SCSI port | SCSI порт | SCSI port | SCSIポート部 | SCSI端口 | SCSI 포트 | x
SDR | Software device driver / patch | Software Geräte Treiber / Patch | Driver software | Stuurprogramma / patch | Dispositivo driver (software) / actualización | Driver / Patch software | Software device driver / opdatering | Driversoftware eller oppdatering | Mjukvarudrivrutin / patch | Ohjelmistoajuri / päivitys | Driver software / patch | Sterownik programowy urządzenia / patch | Softwarové driver zařízení / patch | Softvérový ovládač zariadenia / patch | Драйвер / Исправление программного обеспечения | Yazılım cihaz sürücüsü / yama | ソフトウエアデバイスドライバ／パッチ | 软件驱动程序/补丁 | 소프트웨어 디바이스 드라이버/패치
SER | Serial port | Serielle Schnittstelle | Porte série | Seriële poort | Puerta serie | Porta seriale | Seriel port | Serie port | Seriel-port | Sarjaportti | Soros port | Port szeregowy | Seriový port | Sériový port | Последовательный порт | Seri port | シリアルポート部 | 串行端口 | 시리얼포트
SWA | Software application / APP | Software Programm / Anwendung / APP | Logiciel d'application / APP | Software toepassing (geen operating system) / APP | Software de aplicación / APP | Applicazione / Programma / APP | Software applikation / APP | Software applikasjon / APP | Programvara / APP | Ohjelma / APP | Szoftver alkalmazás / APP | Aplikacja / APP | Softwarová aplikace / APP | Softvérová aplikácia / APP | Программное приложение / APP | Yazılım uygulaması / APP | ソフトウエアアプリケーション / APP | 应用软件 / APP | 소프트웨어 응용 / APP
SWO | Software operating system | Betriebssystem Software | Software système d'exploitation | Software operating system | Sistema operativo (software) | Sistema Operativo | Software styresystem | Software operativsystem | Operativsystem | Käyttöjärjestelmä | Operációs rendszer | System operacyjny | Softwarový operační systém | Softvérový operačný systém | Операционная система | Yazılım işletim sistemi | ソフトウエアOS | 软件操作系统 | 소프트웨어 운영 시스템 | x
USB | USB port | USB-Schnittstelle | Porte USB | USB-poort | Puerta USB | Porta USB | USB port | USB port | USB-port | USB-portti | USB port | Port USB | USP port | USB port | USB порт | USB port | USBポート部 | USB端口 | USB포트
WLS | Wireless / Bluetooth controller unit | Netzwerkschnittstelle drahtlos / Bluetooth | Contrôleur Wireless / Bluetooth | Wireless / Bluetooth regel unit | Unidad de control Wireless / Bluetooth | Unità di controllo Wireless / Bluetooth | Trådløs / Bluetooth styreenhed | Trådløs / Bluetooth styreenhet | Trådlös / Bluetooth kontrollenhet | Langaton / Bluetooth ohjain | Vezeték nélküli / Bluetooth ellenőrző egység | Zespól kontrolera bezprzewodowego / Bluetooth | Řídicí jednotka Wifi / Bluetooth | Riadiaca jednotka bezdrôtového prenosu (Bluetooth) | Контроллер радиодоступа / BlueTooth | Kablosuz / Bluetooth kontrol ünitesi | ワイヤレス／ブルートゥースコントローラユニット部 | 无线/蓝牙控制器 | 무선/블루투스 제어 유닛 | x
ARM | Arm mechanism | Tonarmmechanik | Mécanisme du bras | Armmechanisme | Mecanismo del brazo | Meccanismo del braccio | Arm-mekanisme | Arm mekanisme | Arm - mekanik | Varsimekanismi | Lemezjátszó mechanika | Ramie mechanizmu | Mechanické rameno | Prenoskové ramienko | Тонарм | Kol mekanizmasi | アーム機構 | 机械臂机构 | 암 메커니즘 | x
BZL | Bezel | Frontseite CTV | Couvercle | Masker (beeldbuis) | Bezel (mueble frontal) | Mascherina frontale del TV (bezel) | Frontramme | Frontramme | Infattning | Etumaski | Képcső-maszk | Bezel (przód obudowy) | Rámeček (např. přední maska TV) | Rámik (maska) | Несущая часть корпуса ТВ (передняя) | Bezel | ベズル部 | 面框部分 | 버젤 | x
CBT | Cabinet | Gehäuse | Boîtier | Behuizing | Mueble | Mobile | Kabinet | Kabinett | Hölje | Kotelo / takakansi | Készülék ház | Obudowa | Skříň | Skrinka | Корпус | Kabin | キャビネット部 | 箱体部分 | 캐비닛
CDS | CD drive mechanism | CD-Teil | Section CD | CD-sectie | Sección CD | Meccanismo di pilotaggio CD | CD sektion | CD seksjon | CD sektion | CD | CD rész | Blok CD | CD sekce | CD sekcia | Механизм привода CD | CD bölümü | CD部 | CD部分 | CD드라이브 메커니즘
CHA | Chassis | Chassis | Châssis | Chassis | Chasis | Struttura meccanica dell'apparecchio | Chassis | Chassis | Chassi | Koneisto | Sasszé (alaplemez) | Chassis | Šasi | Šasi | Шасси | Şase | シャーシ部 | 底盘部分 | 샤시 | x
CHG | Changer section | Wechslerbereich | Section changeur de disques | CD-wisselaar | Sección cambiador | Disk Changer / Cassette Changer | Skiftesektion | Skifter seksjon | CD växlar del | Vaihtaja-osa | CD váltó rész | Blok zmieniacza | Měnič - changer | Sekcia CD meniča | Устройства смены носителей (ченджер) | Changer (değiştirici) böl. | チェンジャー部 | 变化部分 | 체인저 부 | x
DDM | Disc drive mechanism | Diskettenmechanik | Étage d'entraînement du disque | Disc drive-mechanisme | Sección de accionamiento del disco | Meccanismo di pilotaggio del disco | Disc-drev mekanik | Disk drive mekanikk | Discdrive mekanik | disc drive mekanismi | Lemez meghajtó mechanika | Mechanizm napędu dysku | Mechanika diskové jednotky | Mechanizmus pohonu disku | Механизм привода диска | Disk sürücü mekanizmasi | ディスク駆動機構 | 盘片驱动机械 | 디스크 드라이브 메커니즘
DVD | DVD drive mechanism | DVD-Teil | Section DVD | DVD-sectie | Sección DVD | Meccanismo di pilotaggio DVD | DVD sektionen | DVD seksjon | DVD sektion | DVD | DVD rész | Blok DVD | DVD mechanika | DVD sekcia | Секция DVD | DVD bölümü | DVD部 | DVD部分 | DVD 드라이브 메커니즘
EXC | External connector | Außenanschluss | Connecteur externe | Externe aansluiting | Conector externo | Connettore esterno | Ekstern tilslutning | Ekstern tilkobling | Extern kontakt / jack | Ulkoinen liitäntä | Külső csatlakozó | Zewnętrzne złącze | Externí konektor | Vonkajší konektor | Внешний разъем | Harici konnektör | 外部接続端子部 | 外部连接器 | 외부 접속 단자 | x
FAN | Fan / cooling | Lüfter / Kühlung | Ventilation / Climatisation | Ventilator / koeling | Ventilador/ refrigerador | Ventola / Raffreddamento | Blæser / køling | Vifte / kjøling | Fläkt / Kylning | Tuuletus/jäähdytys | Hűtő / ventillátor | Napęd elastycznego dysku | Ventilátor / chladič | Ventilátor / chladenie | Вентилятор / охлаждение | Fan / soğutma | ファン・冷却 | 风扇/降温 | 팬 / 냉각 | x
FDD | Floppy disc drive | Diskettenlaufwerk | Entraînement du disque flexible | Floppydisk drive | Excitador del floppy disc | Pilotaggio del floppy disc | Floppy diskettedrev | Floppy disk drive | Floppy disc drive | Levykeasema | Floppy meghajtó egység | Wentylator / chłodzenie | Disketová jednotka (floppy) | Jednotka pružného disku | Дисковод флоппи-дисков | Floppy disk sürücü | FDD部 | 软盘驱动器 | 플로피 디스크 드라이브 | x
FXT | Fixation section | Fixiereinheit | Section fixation image sur support | Beeldfixatie sectie | Sección de fijación | Fissaggio dell'immagine sulla carta | Overføringssektion | Overføringsseksjon | Fixerings del | Kiinnitys lohko | Képfixáló egység ( pl.:lézernyomtatóban ) | Blok pozycjonujący | Sekce fixace | Sekcia fixovania | Секция фиксации отпечатанного изображения | Sabitleme bölümü | 定着部 | 定像部分 | 종이 맞춤 부
HCM | Head carriage mechanism | Kopfbank | Mécanisme de support de tête | Koppendeck | Mecanismo de soporte de la cabeza | Meccanismo di trasporto della testina | Tonehovedbro / mekanik | Hodebro / mekanisk | Tonhuvud brygga / mekanik | Kuva / äänipään "kelkka" | Fejmozgató mechanika | Mechanizm głowicy | Mechanika pohybu hlavy | Mechanizmus pohybu hlavy | Механизм каретки головки | Kafa mekanizmasi | ヘッドキャリッジ機構 | 磁头架机构 | 헤드 캐리지 메커니즘
HDD | Hard disc drive | Festplattenantrieb | Entraînement du disque dur | Harddisk drive | Excitador del disco duro | Pilotaggio del hard disc | Hard-disk | Hard disk drive | Hård discdrive | Kovalevyasema | Winchester egység | Napęd twardego dysku | Jednotka pevného disku | Jednotka pevného disku | Накопитель на жестком диске | Hard disk sürücü | HDD部 | 硬盘驱动器 | 하드 디스크 드라이브
HOL | Cassette holder | Kassettenhalterung | Support de cassette | Cassettehouder | Soporte de cassette | Vano cassetta | Kassetteholder | Kassett holder | Kassetthållare | Kasettipidin | Kazetta fészek | Kieszeń kasety | Držák kazety | Držiak kazety | Держатель кассеты | Kaset kompartimani | カセットホルダー部 | 卡座固定器 | 카세트 폴더 | x
INC | Internal connector | Innenanschluss | Connecteur interne | Interne aansluiting | Conector interno | Connettore interno | Intern tilslutning | Intern tilkobling | Intern kontakt / jack | Sisäinen liitäntä | Belső csatlakozó | Wewnętrzne złącze | Vnitřní konektor | Vnútorný konektor | Внутренний соединитель | Dahili konnektörler | 内部コネクター部 | 内部连接器 | 내부 커넥터 부
INK | Ink unit | Tintenpatrone | Section cartouche d'encre | inkt gedeelte | Unidad de tinta | Inchiostro o Toner | Blækenhed | Blekk patron | Bläck enhet | Linkki-osa | Tintapatron tartó/kezelő egység | Zespól zasobnika atramentu | Inkoustová hlava | Sekcia zásobníka farby | Чернильный блок | Ink unitesi | インクユニット部 | 墨水单元 | 잉크 유니트 | x
LDG | Loading mechanism | Fädelmechanik | Mécanisme de chargement | Laadmechanisme | Mecanismo de carga | Meccanismo di caricamento | Indføringsmekanisme | Innmatnings (loading) mekanisme | Laddningsmekanik | Latausmekanismi | Betöltő mechanika | Mechanizm ładowania | Mechanika zavádění (loading) | Mechanizmus vkladania (loading) | Механизм загрузки | Yükleme mekanizmasi | ローディング機構 | 装载机构 | 로딩 메커니즘
LNM | Lens mechanism | Objektivmechanik | Mécanisme de lentille | Lensmechanisme | Mecanismo de lente | Meccanismo delle lenti / obiettivo | Objektivmekanik | Objektiv mekanisme | Objektivmekanik | Linssimekanismi | Lencse mechanika | Mechanizm obiektywu | Mechanika objektivu | Mechanizmus šošoviek | Линзовый механизм | Lens mekanizmasi | レンズ機構 | 透镜机构 | 렌즈 메커니즘
MDS | MD drive mechanism | MiniDisc Mechanik | Circuit minidisque | Minidisk-sectie | Sección MiniDisc | Sezione MD | MiniDiscsektion | MiniDisc seksjon | MiniDisc sektion | MD | MiniDisk szekció | Blok MD | Mechanika minidisku | Mechanika minidisku | Секция минидисков | Minidisk bölümü | ミニディスク部 | MD部分 | MD 드라이브 메커니즘
MIR | Mirror section | Spiegelbaugruppe | Section miroir | Spiegel sectie | Sección mirror | Specchi di riflessione | Spejlsektion | Speilseksjon | Spegel del | Peili-osa | Tükörrendszer ( pl.:lézeprinter, projektoros TV ) | Zespól luster | Sekce zrcadla | Sekcia zrkadiel | Секция зеркала | Mirror bölümü | ミラー部 | 反光镜部分 | 미러 파트
OPU | Optical pick-up unit | Optische Lese-(Schreib-) Einheit (Laser / OPU) | Pick up laser | Laser unit die signalen naar disc schrijft of leest | Bloque óptico | Gruppo Ottico (Laser) | Optisk pickup-enhed | Laserpickup | Laser pick-up | Lukupää | Optical pick-up unit | Zespól przetwornika (bloku) optycznego | Optická snímací jednotka | Optická snímacia jednotka | Оптический считывающий блок | Optik ünite | 光ピックアップユニット部 | 光学拾取器 | 광학 픽업 유닛
PCS | Paper cassette | Papierkassette | Chargeur papier | Papierhouder / cassette | Compartimento de papel | Cassetto della carta | Papirkassette | Papir kassett | Pappers magasin | Paperikasetti | Papírtároló egység | Kaseta z papierem | Kazeta papíru | Zásobník papiera | Кассета бумаги | Kağıt kasedi | 給紙カセット部 | 送纸盒 | 페이퍼 카세트 | x
PFM | Paper feed mechanism | Papiervorschubmechanik | Mécanisme d'avancement du papier | Papierdoorvoermechanisme | Mecanismo de alimentación del papel | Meccanismo di alimentazione della carta | Papirfremføringsmekanisme | Papirmatnings mekanisme | Mekanik för pappersmatning | Paperilatausosa | Papírtovábbító egység | Mechanizm podawania papieru | Mechanika posuvu papíru | Mechanizmus posuvu papiera | Механизм подачи бумаги | Kağit besleme mekanizmasi | 給紙機構 | 送纸机构 | 종이 공급 메커니즘
PIN | Pinch roller / lever | Andruckrolle / Hebel | Galet / levier presseur | Aandrukrol-sectie | Rodillo / palanca de apriete | Pinch roller / leva | Trykrulle / arm | Pressvalse / arm | Tryckrulle / arm | Painotela | Nyomógörgő kar | Rolka dociskowa / zespól | Přítlačný válec / páka | Prítlačná kladka | Прижимной ролик / рычаг | Baski lastiği / kolu | ピンチローラ／レバー部 | 夹带轮/杠杆 | 핀치롤러/레버
PRI | Print block / drum | Druckeinheit / Trommeleinheit | Bloc d'imprimante / tambour | Print-blok / Drum unit | Bloque de impresor/ Drum | Testina di stampa o di lettura, Drum | Skrivehoved | Skrivehode / trommel | Skrivhuvud | Tulostus-osa/rumpu | Printer nyomtatófejtartó egység | Zespól drukowania / bębna | Blok tisku / buben | Blok tlačenia | Блок печати / барабан | Print / drum bölümü | プリントブロック／ドラム部 | 打印模块 | 핀치블록/드럼 | x
PUD | Pick-up device (analog) | Tonabnehmer Analog | Pick up | Pick-up unit (analoog, draaitafel) | Pick-up analógico (tocadiscos) | Cartuccia del giradischi | Pickup-enhed (analog) | Pickup / stift (analog) | Pick-up (analog) | Lukupää (analoginen) | Pick-up egység (analog) | Przetwornik (analogowy) | Snímací jednotka (analogová) | Snímacia jednotka (analogová) | Устройство считывания сигнала (аналоговое) | Pick up cihazı (analog) | ピックアップデバイス部（アナログ） | 拾取装置（模拟） | 픽업 장치(아날로그) | x
RFM | Ribbon feed mechanism | Bandvorschubmechanik | Mécanisme d'avancement du ruban | Printerlintmechanisme | Mecanismo de alimentación de la cinta | Meccanismo di alimentazione del nastro inchiostrato | Perforeringsmekanisme | Perforerings mekanisme | Rf-modulator | Värinauhan syöttöosa | Printer szalagtovábbító mech. | Mechanizm podawania taśmy | Mechanika posuvu barvící pásky | Mechanizmus posuvu farbiacej pásky | Механизм подачи ленты | Şerit besleme mekanizmasi | リボンフィード機構 | 倒带机构 | 리본 공급 메커니즘
RHD | Rotary head(s) | Rotierende Köpfe | Tête(s) rotative(s) | Koppentrommel | Cabezas rotativas | Drum / Testina rotante | Roterende hoved(er) | Roterende hode(r) | Roterande huvud | Pyörivä(t) pää(t) | Forgó fej | Głowice wirujące | Rotační hlava(y) | Rotačná hlava(y) | Вращающаяся головка(и) | Döner kafa | 回転ヘッド部 | 旋转磁头 | 회전헤드 | x
SCN | Scanning section | Abtasteinheit / Scannerbereich | Section balayage ( Scanning) | Scanning sectie | Sección de escaneado | Scanner | Scanningssektion | Skanner seksjon | Scanning enhet | Skannaus-osa | Szkenner egység | Blok skanujący | Sekce skenování | Sekcia skenovania | Секция сканирования | (Scanning) Tarama bölgesi | スキャン部 | 扫描部分 | 스캔 부 | x
SHD | Stationary head(s) | Feststehende Köpfe | Tête(s) fixe(s) | Stationaire kop(pen) | Cabezas fijas | Testina fissa | Stationære hoved(er) | Stasjonært hode(r) | Fasta huvuden | Kiinteä(t) pää(t) | Állófej | Głowica(e) stacjonarna(e) | Stacionární hlava(y) | Stacionárna hlava(y) | Стационарная головка(и) | Sabit kafa | 固定ヘッド部 | 固定磁头 | 고정헤드
SLD | Sled mechanism | Schlittenmechanik | Mécanisme de déplacement | Sledemechanisme | Mecanismo de seguimiento | Meccanismo sled (CD / MD / LD / ...) | Slædemekanisme | Slede mekanisme | Sled mekanik | Sled-mekanismi | Szánmechanika | Sanki | Mechanika ližin | Mechanizmus saňového posuvu (sled) | Механизм салазок | Kizak mekanizmasi | スレッド機構 | 滑动机构 | Sled 메커니즘
SHU | Shutter Section | Objektiv Verschluss | Partie obturateur | Lens Sectie | Sección obturador | Sezione otturatore | Lukkersektion | Lukkerområde | Om slutare | Suljin osio | Zárszerkezet | Sekcja przysłony | Závěrka | Clona | Секция затвора фотообъектива | Deklanşör | シャッター部 | 快门部 | 카메라 셔터부 | x
SRS | Supply reel section | Abwickelteller | Étage de la bobine débitrice | Afspoel-sectie | Sección del carrete de suministro | Sezione del reel debitore (S-reel) | Forsynings-spole sektion | Supply spole del | Bandtallrik / avlindning | Antava puoli | Leadó orsó | Zespól podawania taśmy | Sekce unašeče odvíjení | Sekcia odvíjacej cievky | Секция подающей катушки | Sol makara (supply reel böl.) | 供給リール部 | 送带轮部分 | 서플라이 릴 부
TCH | Touchpad / Touchscreen unit | Touchpad / Touchscreen Bereich | Touches tactiles | Touchpad / Touchscreen module | Unidad touchpad / pantalla táctil | Unità Touchpad / Touchscreen | Touchpad / Touchscreen enhed | Touchpad / Touchscreen enhet | Styrplatta / Pekskärm | Kosketusnäyttö | Touchpad / Touchscreen egység | Zespól touchpad / ekranu dotykowego | Touchpad / dotykový displej | Touchpad / dotykový displej | Сенсорная площадка / сенсорный экран | Dokunmatik taban / Dokunmatik ekran ünitesi | タッチパッド／タッチスクリーンユニット部 | 触摸板/触摸屏部件 | 터치패드/터치스크린 유닛
TDM | Tape drive mechanism | Bandantriebsmechanik | Mécanisme d'entraînement de la bande | Tape drivemechanisme | Mecanismo de accionamiento de la cinta | Meccanismo di trascinamento del nastro | Båndtransport mekanisme | Bånd transport mekanisme | Bandföringsmekanik | Nauhan pyöritysmekanismi | Szalagmeghajtó mechanika | Mechanizm napędu taśmy | Mechanika pohonu pásky | Mechanizmus posuvu pásky | Лентопротяжный механизм | Band sürücü mekanizmasi | テープ駆動機構 | 磁带驱动机械 | 테이프 드라이브 메커니즘
THR | Threading mechanism | Fädelmechanik | Mécanisme de mise en place | In- / uitrijgmechanisme | Mecanismo de enhebrado | Meccanismo di estrazione del nastro (VTR / DAT) | Indføringsmekanisme | Innføringsmekanisme | Bandladdningsmekanik | Latausmekanismi | Csigahajtású mechanika | Mechanizm wyciągania | Mechanika posuvu pásky | Mechanizmus zavádzania pásky (threading) | Механизм извлечения ленты | Band yükleme mekanizmasi | スレッド機構 | 穿线机构 | 스레드(Thread) 메커니즘
TNR | Tension regulator | Bandzughebel | Levier de réglage de la tension de bande | Bandspanningsregelaar | Regulador de la tensión de la cinta | Regolatore di tensione | Båndstramningsregulator | Båndstramme regulator | Dragkraftsregulator | Kitkasäätöosa | Feszítés szabályzó | Regulator naciągu | Regulátor tahu (mech. napětí) | Regulácia napnutia pásky | Регулятор натяжения | Gergi düzenleyici | テンションレギュレータ部 | 压力调整器 | 텐션 레귤레이터
TPT | Tape path | Bandtransportweg | Parcours de bande | Bandgeleiding-sectie | Camino de la cinta | Percorso nastro | Båndføring | Båndføring | Bandföring | Nauharata | Szalagvezetés | Tor taśmy | Pásková dráha | Pásková dráha | Тракт перемещения ленты | Band yolu | テープパス | 磁路 | 테이프 Path | x
TRS | Take-up reel section | Aufwickelspulenteil | Étage de la bobine réceptrice | Opspoel-sectie | Sección del carrete de recogida | Sezione del reel ricevitore (T-reel) | Opsamlings-spole sektion | Oppsamlings spole | Bandtallrik / upptagning | Ottava puoli | Felvevő orsó | Zespól dowijania taśmy | Sekce unašeče navíjení | Sekcia navíjacej cievky | Секция принимающей катушки | Sağ makara böl.(take-up reel) | 巻き取りリール部 | 卷紧轮部分 | Take-Up 릴 부 | x
XXX | Cabinet / cosmetic parts | Gehäuse / ästhetische Teile | Ébénisterie / pièces esthétiques | Behuizing / uiterlijk | Piezas estéticas | Parti estetiche / mobile | Kabinet / kosmetiske deler | Kabinett / kosmetiske deler | Kosmetiska delar | Kuoret / kosmeettiset osat | Ház / diszítő részek | Obudowa / elementy ozdobne | Skříň / kosmetické části | Skrinka / dekoratívne časti | Корпусные / декоративные части | Kabin / kozmetik parçalar | キャビネット／外装品 | 箱体/装饰部分 | 캐비닛/외장품 | x
ADU | Document holder section | Dokument Halter | Support chargeur | Documenthouder | Sección de portadocumentos | Sezione di supporto della carta | Dokument holder sektion | Dokument holder / papir kassett | Dokument hållare sektion | Dokumentin pidin | Document tartó / papír adagoló | Blok pojemnika z dokumentami | Zasobnik dokumentů / kazeta s papiry | Držiak originálu / kazeta papieru | Податчик документов | Doküman tutucu bölüm | ドキュメントホルダー部 | 文档固定部件 | 용지 홀더 부 | x
ASF | Document Feeder Section (external) | Dokument Transport Bereich (extern) | Alimentation papier externe | Externe document toevoer | Sección de alimentación de documentos (externa) | Alimentatore esterno della carta | Dokumentføder sektion (eksternt) | Dokumentmater seksjon (ekstern) | Dokumentmatningssektion (extern) | Dokumentin syöttö lohko (ulkoinen) | Lap adagoló egység (külső) | Blok zewnętrznego podajnika dokumentu | Externí podavač dokumentů | Podávač originálu (externý) | Секция подачи документов (оригиналов) | Doküman besleme bölümü (harici) | 原稿給紙部（外部） | 原稿送纸部件（外部） | 원본 공급 부(외부) | x
CON | Consumable/Supply Section | Verbrauchsmaterial- / Versorgungsbereich | Matériels de consommation | Door klant vervangbaar gebruiksmateriaal | Consumibles / sección de alimentación | Materiali di consumo | Indførings- / forsyningssektion | Innførings-/forsyningsseksjon | Förbrukande / Försörjande sektion | Syöttölohko | Tápegység | Sekcja podajnika / zasobnika materiałów użytkowych | Spotřební materiál / podavače | Sekcia spotreb / doplň materiálu | Секция расходных матералов | Sarf bölümü | 消耗品/補充品部 | 耗材/补充部件 | 소모품/보충용 부품
DVS | Development Section | Entwicklereinheit | Fonction dépose toner | Ontwikkelgedeelte | Sección de desarrollo | Trattamento del toner | Udviklingssektion | Utviklings seksjon | Framkallnings sektion | Kehitys lohko | Development rész | Blok wywołujący | Sekce přenosu tomeru | Sekcia vyvolávania | Секция проявки изображения (переноса тонера) | Baskı ünitesi | 現像部 | 显像部件 | 잉크,토너 공급부 및 현상부
FUS | Fixation/Fusing | Fixiereinheit | Fixation / fusion | Fixatie | Fijación / fusión | Fissaggio / Fusione | Fastgørelse / sikring | Fastgjørelse/sikring | Fixering | Kiinnityslohko | Fixálás | Pozycjonowanie / ogniskowanie | Fixace / Zapekani | Sekcia fixovania / tavenia | Секция фиксирования/закрепления (тонера) | Sabitleme / Isıtma | 定着/融解部 | 定影/熔融部件 | 응고/용해 | x
MCF | Manual Feeder | Manueller Einzug | Chargement manuel | Handmatige papierinvoer | Alimentación manual | Caricatore manuale della carta | Manuel fodring | Manuell mating | Manuell matning | Manuaalinen syöttö | Kézi adagoló | Podajnik ręczny | Ruční podavač | Ručný podávač papiera | Лоток ручной подачи | Manuel kağıt besleme | 手動給紙部 | 手动送纸部件 | 수동 공급기
PRO | Print Processing | Druck Prozesseinheit | Fonction impression | Print gedeelte | Procesado de imprimir | Processo di stampa | Print Processing | Print Processing | Kopierings process | Tulostuksen prosessointi | Nyomtató egység | Blok drukujący | Proces Tisku | Sekcia tlačena | Секция процесса печати | Yazım işlemi | プリント処理系 | 打印处理部件 | 프린트 처리계통
SOF | Sorter/Finisher | Sortier-/Ausgabeeinheit | Tri / finition | Sorteerder, verzamelaar | Clasificador / acabados | Fascicolatore / Rifinitore | Sorter / Afsluttet | Sorter/Avsluttet | Sorterare / Avslutare | Lajittelu/Viimeistely | Sorter/Finisher | Urządzenie sortujące / wykończające | Výstupní pořadač | Triedič / finišér | Сортер/Сшиватель | Sorter (ayıraç) / Finisher (sonlandırıcı) | ソーター/フィニッシャー部 | 分拣/修整部件 | 정렬기/완료기 | x
G00 | Whole product without defect | Ganzes Produkt ohne Fehler | Produit entier sans défaut | Gehele product zonder fouten | Totalidad del producto sin defectos | Difetto non riscontrato | Hele produktet uden fejl |  | Hela produkten utan defekt | Tuotteesa ei vikaa | Hibátlan termék | wszystkie produkty bez wady | Produkt bez vady | Produkt bez vady | Изделие без дефекта | Tüm ürün arızasız | 欠陥なしの全製品 | 整个产品无故障 | 양품자체 | x
G01 | Control / Front / top panel | Bedienung / Front / Top Panel | Bandeau de commande / Tableau de bord | Control panneel | Panel de mando/tablero de instrumentos | Pannello di controllo / frontale / superiore | Betjening / Front / Top panel |  | Kontroll/Front/topp panel | Säädin/Etu/Päällin paneeli | Kezelő / Első / tető panel | sterownie / przód / panel górny | Ovládání/Přední/Vrchní panel | Ovládanie/Predný/Vrchný panel | Панель управления / передняя / верхняя | Kontrol / Ön/ Üst panel | 制御/フロント/上部パネル | 控制 / 前 / 顶部面板 | 제어/프론트/탑판넬
G02 | Knob / button (pop in/out) | Knopf / Taste / Hebel / Pedal | Manette / Touche / bouton / pédale | Hendel/Druktoets/Knop/Pedaal | Palanca/tecla/botón/pedal | Manopola / tasto (schiocco in/out) | Knap / Tast (pop ind/ud) |  | Tryckknapp (In/ut) | Nuppi/Näppäin irronnut | Gomb / nyomógomb ( ki/be ugró ) | pokrętło / przycisk | Knoflík/tlačítko (stlačený/vymáčknutý) | Gombík/tlačidlo (stlačený/ ) | Ручка /кнопка (залипает / выскакивает) | Düğme | ノブ/ボタン（ポップイン/アウト） | 旋钮 / 按钮（弹进/出） | 놉/버튼
G03 | Bezel / disc | Frontrahmen / Frontscheibe / Glasfenster | Collerette / Disque de visualisation | Disk | Brida/disco de visualización | Mascherina frontale / disco | Ramme / Plade |  | Disk | Etu paneeli/ levy | Előlap / lemez | obejma / dysk | rámeček / disk | Objímka / disk | Рамка / диск | Kaş / disk | ベゼル/ディスク | 边框 / 盘 | 베젤/디스크
G04 | Timer/Programmer / Main switch | Timer / Programmwähler / Hauptschalter | Programmateur | Programmakiezer | Programador | Temporizzatore / Programmatore / Interruttore rete | Timer / Programmering / Hovedkontakt |  | Timer/program/huvudbrytare | Ajastin/Ohjelmointi/Pää kytkin | Időzítő / Program / fő kapcsoló | timer / programator / głowny włącznik | Časovač/programátor/hlavní vypínač | Časovač/programátor/hlavný vypínač | Переключатель времени / программы / основной | Zamanlayıcı / Programlayıcı/ Ana düğme | タイマー/プログラマー/主スイッチ | 定时器 / 编程器 / 主开关 | 타이머/프로그래머/메인스위치 | x
G05 | Selector switch | Wahlschalter | Sélecteur | Selector | Selector | Selettore | Programvælger kontakt |  | Väljarvred | Valinta kytkin | Választó kapcsoló | przełącznik | Přepínač | Prepínač | Переключатель режимов | Seçme anahtarı | 選択スイッチ | 选择开关 | 선택스위치
G06 | Indicating lamps/ Clock Display | Anzeige Lampe / Zeit Anzeige | Afficheur | Display | Visor | Lampade di segnalazione / Display orologio | Lamper / Urdisplay |  | Indikatorlampa /Klock display | Merkki valo/Kellon näyttö | Jelzőlámpa / Óra kijelző | kontrolka / wyświetlacz zegara | Indikátor/Displej modin | Indikátor/Displej hodín | Лампы индикации / Дисплей Часов | İşaret lambaları / Saat göstergesi | インジケーター/時計表示 | 指示灯 / 时钟显示 | 표시등/시계부
G07 | Indicator lamps / LED | Anzeige / LED | Voyant /LED | Controlelamp/LED | Visualizador/LED | Indicatore a lampade / Led | Indikatorer / LED |  | Indikatorlampa/ LED | Merkki valo/LED | Jelzőlámpa / LED | kontrolka / dioda LED | Indikátor/LED | Indikátor/LED | Лампы индикации / светодиоды | İşaret lambaları / LED | インジケーター/LED | 指示灯 / LED | 표시등/LED | x
G08 | Wiring | Verdrahtung | Câblage | Bedrading | Cableado | Cablaggio | Ledningsføring |  | Ledning | Johdotus | Vezeték | okablowanie | Zapojení | Zapojenie | Провода | Kablolama | 配線 | 配线 | 배선
G09 | Terminal | Anschluss (-Klemme) | Bornier / Barrette secteur | Terminal | Caja de bornes/regleta de conexión | Terminale | Kabelklemme |  | Terminal | Terminaali | Terminál | przyłącze | Ukončení | Ukončenie | Терминал | Terminal | 端末 | 终端 | 터미널
G10 | Mains suppressor | Haupt Suppressor | Antiparasite | Anti storing | Dispositivo antiparásitos | Soppressore disturbi di rete | Lysnetfilter |  | Mains suppressor | Verkko vaimennin | Hálózati szupresszor | główny tłumik | Hlavní tlumič | Hlavný tlmič | Фильтр питающей сети | Ana baskıcı | 本線抑圧器 | 电源抑制器 | 메인서프레서
G11 | Timer | Timer / Zeitschalter | Minuterie | Tijdschakelaar | Temporizador | Temporizzatore | Timer |  | Timer/program/huvudbrytare | Ajastin | Időzítő | timer | Časovač | Časovač | Таймер | Zamanlayıcı | タイマー | 定时器 | 타이머 | x
G12 | Main control PCB / Circuit board / Control panel | Main Control PCB / Platine / Systemsteuerung | Module de commande | Controol Modul | Módulo de mando | Modulo principale / Circuito stampato / Pannello di controllo | Hoved kontrol print / Print / Kontrolpanel |  | Huvud kontroll PCB/kretskort/kontrollpanel | Emo levy/Piiri levy/Ohjaus levy | Fő vezérlő PCB / Áramköri lap / Kezelő panel | płyta głowna / moduł / panel kontrolny | Hlavní řídící PCB/obvodová deska/ovládací panel | Hlavná riadiaca PCB/obvodová doska/ovládací panel | Центральная плата / Монтажная плата / Панель управления | Anakart PCB / Devre bordu / Kontrol panel | 主制御PCB/回路基板/制御パネル | 主控印刷电路板 / 电路板 / 控制面板 | 메인제어PCB/서킷보드/제어판넬 | x
G13 | Motor control PCB / Main circuit board | Motorsteuerung PCB / Hauptplatine | Module de puissance (hors induction) | Kracht Modul | Módulo de potencia (sin inducción) | Modulo di controllo motore / Modulo principale | Motor kontrol print / Hovedprint |  | Motor kontroll PCB/ Huvudkretskort | Moottorin ohjain/Emo levy | Motor vezérlő PCB / Fő áramköri lap | moduł sterowania silnikiem / płyta główna | Dčska řízení motoru/Hlavní obvodová deska | Doska riadenia motora/Hlavná obvodová doska | Плата управления мотором / Главная монтажная плата | Motor kontrol PCB / Anadevre kartı | 主制御PCB/主回路基板 | 电机控制电路板 / 主电路板 | 모터제어PCB/메인서킷보드 | x
G14 | Push button / Fast freeze switch / Programmer selector switch | Taster / Schalter Schnellgefriertaste / Programm Wahlschalter | Interrupteur (générique) | Schakelaar | Interruptor (genérico) | Tasto / Interruttore ghiaccio istantaneo / Selettore di programma | Trykknap / Hurtigfrys / Programswitch |  | Tryckknapp/ Snabb infrysnings knapp/programvals vred | Paino näppäin/Pika pakastus/Ohjelma valinta kytkin | Nyomó gomb / Gyorsfagyasztó kapcsoló / Program választó kapcsoló | przycisk / przełącznik szybkiego mrożenia / przełącznik programatora | Stlačený knoflík/Rychlé mražení zapnuto/Zapnutý programátor | Stlačené tlačidlo / Rýchle mrazenie zapnuté / Zapnutý programátor | Кнопка нажатия / Быстрофиксирующий переключатель / Переключатель выбора программ | Basmalı düğme / Hzılı dondurma düğmesi/ Program seçme anahtarı | 押しボタン/高速フリーズスイッチ/プログラマー選択スイッチ | 按钮 / 快速冻结开关 / 编程器选择开关 | 누름버튼/급냉스위치/프로그래머선택스위치
G15 | Push button on/off / Main switch / Touch panel/PCB | Push Button on / off / Hauptschalter / Touchscreen / PCB | Interrupteur M/A | Schaakelaar ON/OFF | Interruptor M/A | Tasto on/off / Interruttore rete / Pannello a sfioramento | Tænd sluk knap / hovedafbryder / trykpanel / print |  | Tryck knapp på/av/ Huvudbrytare/touchpanel/PCB | Paino näppäin päälle/pois/Pää kytkin/Kosketus paneeli | Nyomógomb ki/be / Fő kapcsoló / Érintőpanel / PCB | włącznik / główny przełącznik / panel dotykowy / PCB | Tlačítko on/off / hlavní vypínač/Dotykový panel/PCB | Tlačidlo on / off / hlavný vypínač / Dotykový panel / PCB | Кнопка вкл/выкл / Главный переключатель / Сенсорная панель/Плата | Basma düğmesi açma/kapama / Ana düğme / dokunmatik panel / PCB | 押しボタンON/OFF/主スイッチ/タッチパネル/PCB | 按钮开/关 / 主开关 / 触摸屏 / 印刷电路板 | 누름버튼/메인스위치/터치판넬/PCB | x
G16 | Microswitch | Mikroschalter | Micro-rupteur | Microswitch | Microrruptor | Microswitch | Mikroswitch |  | Mikroswitch | Mikrokytkin | Mikrokapcsoló | mikro przełącznik | Mikropřepínač | Mikroprepínač | Микропереключатель | Mikro anahtar | マイクロスイッチ | 微型开关 | 마이크로스위치 | x
G17 | Door/Lid switch | Tür / Deckel Schalter | Sécurité / Interrupteur de porte | Beveiliging/schakelaar deur | Seguridad/interruptor de puerta | Interruttore sportello / coperchio | Dør- / Lågekontakt |  | Dörr/låd Switch | Oven/Luukun kytkin | Ajtó / fedő kapcsoló | otwieranie drzwi / pokrywy | Dveře/víko spínač | Spínač dverí/ veka | Переключатель двери / крышки | Kapı / Kapak anahtarı | ドア/ふたスイッチ | 门/盖开关 | 도어/리드 스위치 | x
G18 | Heating element / Upper grill element / Browner | Heizelement / oberes Grill-Element / Bräuner | Elément chauffant / Résistance générale ou supérieure | Grill verwarmingelement | Resistencia general o superior | Riscaldatore / elementi superiori della griglia / Brunito | Varmelegeme / øverste grilelement / Bruner |  | Värme element/ övre grill element/ Browner | Lämmitys elementti/Ylempi grilli/Ruskistus | Fűtő elem / Felső grill elem / barnító | element grzewczy / górny grill / opiekacz | Topné těleso/Horní grilovací těleso/ | Vykurovacie teleso/ Horné grilovacie teleso | Нагревательный элемент / Верхний элемент гриля / Поджариватель | Isıtma elemanı / Üst kızartama elemanı / Kahverengileştirme | 加熱要素/上段グリル要素/ブラウナー | 加热元件 / 上层烤架元件 / 烤器 | 히팅부/상단그릴부/브라우너 | x
G19 | Lower (base element) | Heizelement (Basis-Element) | Elément chauffant / Résistance inférieure | Onderste Verwarmingelement | Resistencia inferior | Elementi inferiori (base) | Nederste (base element) |  | Lägre (Baselement) | Alempi elementti | Alsó ( alap elem ) | dolny element | Dolní(základní těleso) | Dolné (základné teleso) | Нижний (элемент основания) | Alt bölüm (baz elemanı) | 底部（ベース要素） | 下层（基本元件） | 하단부
G20 | Defrost heater | Abtauung / Entfroster / Enteisung | Elément chauffant / Résistance de dégivrage ou annulaire | Defrost verwarmingelement | Resistencia de descongelación/anular | Scongelatore | Optøningsvarmer |  | Defrost värmare | Sulatus lämmitin | Leolvasztó fűtés | rozmrażacz | Rozmrazovací jednotka | Rozmrazovacia jednotka | Нагреватель разморозки | Defrost ısıtıcısı | 霜取りヒーター | 除霜加热器 | 제상히터 | x
G21 | Heating element / Dry heating element / Anti-condensation heater | Heizelement / Heizstrahler / Trockner / Anti-Beschlag Heizung | Elément chauffant / Résistance de séchage / anti-condensation | Droger/Anti-cond. Verwarmingelement | Resistencia de secado/anticondensación | Riscaldatore / Asciugatore / Anticondensa | Varmeelement / Tørreelement / Antikondenseringselement |  | Värmeelement / Tork värme element/ anti kondensations värmare | Lämmitys elementti/Kuiva lämmitys elementti/Anti kondensointi lämmitin | Fűtő elem / Szárító fűtő elem / dekondenzációs fűtés | element grzewczy / suszenie / odparowywanie | Topné těleso/Sušička/Antikondenzační ohřívač | Vykurovacie teleso/Sušička/Antikondenzačný ohrievač | Нагревательный элемент / Элемент осушителя / | Isıtma elemanı / Kurutma ısıtıcı elemanı / Yoğuşma önleyici ısıtıcısı | 加熱要素/乾燥加熱要素/結露防止ヒーター | 加热元件 / 干热元件 / 防冷凝加热器 | 히팅부/건조히팅부/응축방지히터
G22 | Motor | Motor | Moteur | Motor | Motor | Motore | Motor |  | Motor kontroll PCB/ Huvudkretskort | Moottori | Motor | silnik | Motor | Motor | Мотор | Motor | モーター | 电动机 | 모터제어PCB/메인서킷보드
G23 | Starting device , Capacitor | Starter / Anlauf Steuerung / Kondensator | Dispositif de démarrage | Startinrichting | Dispositivo de puesta en marcha | Dispositivo di partenza, Condensatore | Startenhed / Kondensator |  | Start enhet/ Kondensator | Käynnistin/Kondensaattori | Indító eszköz / kondenzátor | urządzenie stratowe / kondensator | Startovací zařízení/Kondenzátor | Štartovacie zariadenie/Kondenzátor | Пусковое устройство, конденсатор | Başlatma cihazı, Kapasitör | 起動デバイス、コンデンサ | 启动装置，电容器 | 시동부, 캐퍼시터
G24 | Motor overheat/overload protection | Motor Überhitzungs- / Überlastschutz | Protection moteur | Motor bescherming | Protección del motor | Surriscaldamento del motore / protezione di sovraccarico | Overophednings motor / overbelastningsbeskyttelse |  | Motor överhättnings/övebelastnings skydd | Mottorin ylikuormitus/kuumenemis suoja | Motor túlhevül / túlterhelés védelem | ochrona przegrzania / przeciążenia silnika | Přehřátí motoru / ochrana proti přetížení | Prehriatie motoru/ochrana proti preťaženiu | Защита мотора по температуре/перегрузке | Motorun aşırı ısınması / aşırı yük koruması | モーターのオーバーヒート/過負荷保護 | 电动机过热 / 过载保护 | 모터과열방지장치
G25 | Cooling fan assembly / Fan motor | Kühlventilator / Ventilatormotor | Ventilation de refroidissement / Condenseur / Extraction | Ventilator voor Cooling of extract | Ventilación enfriamiento/condensación/extracción | Insieme della ventola di raffreddamento / motore della ventola | Kølevifte / Ventilator |  | Kylfläkts enhet/ Fläktmotor | Jäähdytys puhallin/Puhallin moottoeri | Szerelt hűtőventillátor / ventilátor motor | wiatrak chłodzący | montáž chladícího ventilátoru / motor ventilátoru | Montáž chladiaceho ventilátora / motor ventilátora | Вентилятор охлаждения в сборе/Вентилятор мотора | Soğutucu fan aksamı / Fan motoru | 冷却ファン組立部品/ファンモーター | 冷却风扇组件 / 风扇电动机 | 냉각팬/냉각팬모터
G26 | Warm air fan motor / Cooling motor fan blade | Warmluft Lüftermotor / Propeller / Trocknung / Verdampfer | Ventilation de cavité / Séchage / Evaporateur | Ventilator voor droger of evap. | Ventilación cavidad/secado/evaporación | Motore della ventola di aria calda / Motore della ventola di aria fredda | Warmluft blæser / Ventilatorvinger |  | Varmlufts fläkt motor/Kyl fläktsblad | Kuuma ilma tuuletin moottori/Jäähdytys moottorin lapa | Meleg levegő ventilátor / Hűtőventilátor lapát | wiatrak gorącego powietrza / łopatki wiatraka | Horkovzdušný ventilátor/Chladící ventilátor | Teplovzdušný ventilátor / Chladiaci ventilátor | Мотор вентилятора теплого воздуха / Лопасть мотора вентилятора охлаждения | Sıcak hava fan motoru / Soğutucu motor fan bıçağı | 暖機ファンモーター/冷却モーターファンの羽 | 暖气风扇电动机 / 冷却电动机风扇叶片 | 온풍팬모터/냉각모터팬날
G27 | Tub / Inner liner / Container/inner casing / oven cavity | Wanne / Innenraum / Container / Innengehäuse / Garraum | Cuve / Moufle | Kuip/ Moffel | Cubeta/mufla | Vasca / condotto interno / involucro interno / cavità del forno | Kar / Inderrum / Container / Inderkar / Ovnrum |  | Kar/ inner utrymme/ Kontainer/ inner utrymme/ ugns utrymme | Allas/Sisä tiiviste/Säiliö/Sisä pinnoite/Uunitila | Üst / Belső palást / Konténer / belső burkolat / sütő bevonat | bęben / wewnętrzny zbiornik / komora grzewcza | vana / vnitřní vložka / kontainér / vnitřní obal / vnitřní prostor trouby | Rúrka / vnútorná vložka / kontainer / vnútorný obal / vnútorný priestor rúry | Поддон / Внутренняя направляющая / Контейнер / Внутренняя облицовка / Духовка | Hazne / çöp torbası / Konteynır / İç kasa / Ocak oyuğu | タブ/内部ライナー/コンテナ/内部ケーシング/オーブン内箱 | 桶 / 内衬 / 容器 / 内缸 / 炉腔 | 터브/내부기구/컨테이너/내부케이스/오븐캐비티 | x
G28 | Insulation thermal / acoustic | Isolation thermisch / akustisch | Isolation thermique / Phonique | Isolatie thermisch/akoestiek | Aislamiento térmico/acústico | Isolamento termico / acustico | Isolering termisk / akustisk |  | Isolering Termisk/akustisk | Eristys lämpö/ääni | Hőszigetelés / akusztika | izolacja termiczna / akustyczna | tepelná a zvuková izolace | Tepelná a zvuková izolácia | Термо / звукоизоляция | Termal / Akustik yalıtımı | 断熱/防音 | 热绝缘 / 声绝缘 | 절연단열재
G29 | Front/right counterweight | Ballast / Gegengewicht | Lest | Ballast | Peso | Contrappeso frontale / destro | Front / Højre modvægt |  | Front/höger motvikt | Etu/Oikea vastapaino | Első / jobb ellensúly | przeciwwaga przednia / prawa | přední / pravé vyvážení | Predné/pravé vyváženie | Передний / правый противовес | Ön / arka denge ağırlığı | 前面/右釣合いおもり | 前/右平衡锤 | 평형추
G30 | Tub/Door seal / Gasket | Wanne / Türdichtung / Dichtungsmanschette | Joint | Afdichting | Junta | Vasca / Guarnizione sportello / Guarnizione | Kar / dørtætning / pakning |  | Kar/dörr tätning/packning | Allas/Ovi tiiviste/Tiiviste | Üst / Ajtó szigetelés / szigetelőgumi | bęben / uszczelka drzwi / podkładka | Těsnění bubnu / dveří | Tesnenie bubna / dvierok | Поддон / Уплотнитель двери / Прокладка | Kazan / Kapı contası / Conta | タブ/ドアシール/ガスケット | 桶 / 门封 / 垫片 | 터브/도어밀폐/가스켓 | x
G31 | Shock absorber, Spring | Stoßdämpfer, Feder | Amortisseur / Ressort | Schokdemper/Veer | Amortiguador/resorte | Ammortizzatore, Molla | Stødabsobering / Fjeder |  | Stöt dämpning/ Fjäder | Iskun vaimennin, Jousi | Lengéscsillapító / rugó | amortyzator / sprężyna | Tlumič/pružina | Tlmič/pružina | Амортизатор, Пружина | Amortisör, Yay | 衝撃吸収材、バネ | 减震器，弹簧 | 충격흡수재, 스프링
G32 | Hose tub/pump & Softener/Sump hose | Schlauch Wanne / Pumpe & Weichspühl / Waschmittel Rinne / Schlauch | Durite de Cuve, de Filtre, de Pompe | Kuippijp/van filter/van pomp | Tubo de la cubeta/del filtro/de la bomba | Tubo della vasca / pompa e Tubo dell'ammorbidente / scarico | Slange kar/pumpe og blødgører / bundkar slange |  | Slang kar/pump & mjukgörare/ sump slang | Allas letku/pumppu & Pehmennin/Säiliö letku | Üst cső / szivattyú&öblítő / aknacső | wąż zbiornika / pompa i zmiekczacz / wąż miski | Hadicová vana/Pumpa a změkčovadlo/Hadicová jímka | Hadicová vaňa / Pumpa a zmäkčovadlo / | Патрубок поддона / насоса и Патрубок фильтра / отстойника | Kazan hortumu / pompa ve yumuşatıcı / Yağ haznesi hortumu | ホースタブ/ポンプ&柔軟剤/スンプホース | 软管桶 / 泵及柔软剂 / 集水软管 | 터브/펌프부호스&섬유유연제호스 | x
G33 | Water system / Hoses | Leitungswasser / Schläuche | Durit / Tuyau | Darm/pijp | Tubo/manguera | Impianto dell'acqua / tubi | Vandsystem / Slanger |  | Vattensystem/ slangar | Vesi kierto/Putki | Vízrendszer / csövek | system wodny / węże wody | Vodní systém/Hadice | Vodný sytém/Hadice | Водяная система / Патрубки | Su ssitemi / Hortumlar | 水回り/ホース | 供水系统 / 软管 | 호스부
G34 | Filter/Manifold / Outlet filter | Filter / Verteiler / Ablauf -Filter | Filtre / Corps de filtre | Filter/Filterlichaam | Filtro/cuerpo del filtro | Filtro / Collettore / Filtro di uscita | Filter / forgrening / afløbsfilter |  | Filter/grenrör/utloppsfilter | Suodatin/Tiiviste/Öljy suodin | Szűrő / Változatos / kimeneti szűrő | filtr / kolektor / filtr wylotowy | Filter/Potrubí/vnější filter | Filter/Potrubie/Vonkajší filter | Фильтр / Система трубок / Выходной фильтр | Filtre / Manifold / Dış filtre | フィルタ/マニフォールド/出口フィルタ | 过滤器 / 集管 / 排水过滤器 | 필터류
G35 | Condenser / Dry condenser duct | Kondensator-,/ Trockner Bereich | Condenseur / Circuit de condensation | Condensor/condensatie circuit | Condensador/Circuito de condensación | Condensatore / condotto di asciugatura | Kondenserer / Tørkondenseringskanal |  | kondenserare/ torrkondenseringskanal | Kondensseri/Kuiva kondensseri putki | Hőcserélő / szárító hőcserélő csatorna | skraplacz / kanał skraplacza | Kondenzátor/Suché kondenzační vedení | Kondenzátor/Suché kondenzačné vedenie | Конденсер / Трубка осушителя конденсера | Kondanser / Kuru kondanser kanalı | 凝集装置/乾燥凝集ダクト | 冷凝器 / 干冷凝管 | 콘덴서/건조콘덴서덕트
G36 | Water inlet valve | Wasserzulaufventil | Electrovanne de remplissage | Vulling Magneetklep | Electroválvula de llenado | Valvola di entrata dell'acqua | Vand indløbsventil |  | Vatten inloppsventil | Venden tulo venttiili | Vízbeeresztő szelep | zawór wlotowy | Vnitřní vodní ventil | Vnútorný vodný ventil | Входной водяной клапан | Su giriş valfi | 吸水バルブ | 进水阀 | 워터인렛밸브
G37 | Inlet hose | Zulaufschlauch | Tuyau d'arrivée d'eau | Toevoer slang | Manguera de entrada de agua | Tubo interno | Indløbsslange |  | Inlopps slang | Tulo putki | Bemeneti cső | wąż wlotowy | Vnitřní hadice | Vnútorná hadica | Входной патрубок | Giriş hortumu | ホース入口 | 进水软管 | 인렛호스
G38 | Drain/Outlet hose / Drip channel / tube | Abfluss- / Abwasserschlauch | Tuyau de vidange | Uitlaat slang | Manguera de vaciado | Tubo di scarico/uscita / tubo del gocciolatore | Afløb / afløbsslange / drypkanal / slange |  | tömning/utlopps slang/ dropp kanal/slang | Tyhjennys/Tyhjennys letku/Tippa kanava/putki | Leeresztő / kimeneti cső / csepegtető csatorna / üst | odprowadzanie wody / wąż odprowadzający / rura | Odtok/Vnější hadice/Odkapávací kanál/trubka | Odtok/Vnútorná hadica/Odkvapkávací kanál/ rúrka | Отводной/Выходной патрубок / Капельный желоб / трубка | Boşaltma / Boşaltma hortumu / Damalama kanalı / kazan | 排水/ホース出口/ドリップチャネル/チューブ | 排水 / 出水软管 / 滴灌通道 / 管 | 배수호스/드립채널/튜브
G39 | Non return valve | Rückschlagventil | Clapet Valve | Klep | Válvula de clapeta | Valvola di non ritorno | Returventil |  | Enkelriktad ventil | Ei paluu venttiili | Nem visszatérő cső | zawór zwrotny | Zpětná klapka | Spätný ventil | Невозвратный клапан | Geri dönüş valfi | 逆流防止弁 | 止回阀 | 리턴방지밸브
G40 | Thermostats | Thermostat | Contrôle de température / Sonde / Thermostat | Voeler/thermostaat | Control de temperatura/sonda/termostato | Termostati | Termostat |  | Termostat | Termostatti | Termosztát | termostat | Termostaty | Termostaty | Термостаты | Termostat | サーモスタット | 恒温器 | 써모스탯
G41 | Level control device | Druckschalter Steuergerät | Détection de niveau / Pressostat / Flotteur | Pressostaat/vlotter | Detección de niveles/presostato/flotador | Dispositivo di controllo del livello | Niveau kontrolenhed |  | Nivåregleringsenhet | Taso säädin | Szintszabályzó eszköz | urządzenie kontroli poziomu | Hladinové čidlo | Hladinové čidlo | Устройство контроля уровня | Seviye kontrol cihazı | レベル制御デバイス | 液位控制装置 | 수위조절부
G42 | Gas burner (except oven cavity burner) | Gasbrenner (außer Garraumes Brenner) | Brûleur (sauf four) | Gasbrander (niet oven) | Quemador (salvo horno) | Bruciatore a gas (tranne bruciatore del forno) | Gasbrænder (undtagen ovnrumsbrænder) |  | Gasbrännare (exkl ugnsbrännare) | Kaasu polti (ei uuni poltin) | Gázégő ( kivéve sütő égő ) | palnik gazowy (z wyjątkiem palnika piekarnika) | Plynový hořák(ne v troubě) | Plynový horák (okrem rúry) | Газовая горелка (кроме горелки духовки) | Gaz yakıcı (açık oyuk yakıcı hariç) | ガスバーナー（オーブンキャビティバーナーをのぞく） | 气体燃烧器（除炉腔燃烧器） | 가스버너(오븐캐비티버너제외)
G43 | Gas ignition device | Gas Zündvorrichtung | Allumage gaz | Gasaansteker | Encendido gas | Dispositivo di ignizione del gas | Gastænder |  | Gaständare | Kaasun sytytin | Gázgyújtó eszköz | urządzenie zapłonowe gazu | Plynové zapalování | Plynové zapaľovanie | Устройство поджига газа | Gaz ateşleme cihazı | ガス点火デバイス | 燃气点火装置 | 가스점화부
G44 | Thermocouple | Thermoelement | Thermocouple | Thermocopel | Termopar | Termocoppia | Termoelement |  | Termoelement | Termoelementti | Hőelem | termoelement | Termoelektrický článek | Termoelektrický článok | Термопара | Isı elemanı | サーモカップル | 热电偶 | 열전쌍
G45 | Casing/Cabinet with parts / Side panel | Verkleidung / Gehäuse mit Teilen / Seitenwand | Cabine / habillage / Panneau | Kast/panneel | Cabina/revestimiento/panel | Involucro con parti / pannello laterale | Kabinet / Kabinet med dele / Sidepanel |  | Skal/kabinett med delar/sidopanel | Valuukappale/Kotelon osa/Sivu paneeli | Burkolat / Szekrénytest / Oldalsó panel | obudowa / osłona / panel boczny | Kryt/skříň s díly/přední panel | Kryt/ Skrinka s dielmi/Predný panel | Облицовка / Корпус с деталями / Боковая панель | Kabin / Kabin parçaları / yan panel | ケーシング/部品付きキャビネット/サイドパネル | 套管 / 部件柜 / 侧面板 | 부품케이스/사이드판넬
G46 | Side panel | Seitenwand | Panneau extérieur de côté | Zijkant (buiten) | Panel exterior lateral | Pannello laterale | Sidepanel |  | Sidopanel | Sivu paneeli | Oldalsó panel | panel boczny | Přední panel | Predný panel | Боковая панель | Yan panel | サイドパネル | 侧面板 | 사이드판넬 | x
G47 | Base/Bottom frame / Casing/wrapper / Housing / Body | Sockel / Bodenrahmen / Gehäuse / Hülle / Gehäuse / Rahmen | Carcasse / Socle / Boitier / corps | Bodem/kast | Carcasa/zócalo/caja/cuerpo | Base/supporto inferiore / Involucro / Custodia / Corpo | Chassis / Bundramme / Kabinet / Hus |  | Bas/botten ram/skal/omslag/kabinett/enhet | Pohja/Kehikko/Allas/Runko | Alap / alsó keret / burkolat / csomagolás / ház / test | podstawa / rama dolna / osłony / obudowa | Základna/spodní rámeček/Kryt/Obal/Krytování/Tělo | Základňa/Spodný rám / Kryt/Obal/Telo | Основание / Нижняя часть / Облицовка / Упаковка / Чехол / Корпус | Taban/ Taban çerçevesi / Kasa / Kap /Yuva / gövde | 底部/底面枠/ケーシング/ラッパー/筐体/本体 | 底座 / 底框 / 外套 / 封装 / 外罩 / 机体 | 하단프레임/케이스/랩/하우징/몸체 | x
G48 | Feet/roller feet / wheel | Füße / Rollen Fuß / Rad | Pied / Vérin / Roulette | Voet/Wieltje | Pie/ruedecita | Piedini/rotelle / ruote | Fødder / Hjul |  | Fötter/hjul | Jalka/Pyörä/Rengas | Láb / guruló láb / kerék | podstawki / nózki / kółka | Nohy/otočné nohy/Kolečka | Nohy/Otočné nohy/Kolieska | Ножка / Роликовая ножка / Колесо | Ayak/ Tekerlekli ayak/ tekerlek | 脚/ローラーの脚部/ホイール | 脚 / 滚动脚 / 轮子 | 지지부/바퀴형지지부/바퀴
G49 | Top panel / Upper cover panel | Top Panel / obere Abdeckplatte | Dessus / Top / Couvercle | Bovenpanneel/top/deksel | Panel/tapa superior | Pannello superiore / Copertura superiore | Toppanel / Øvre dækplade |  | Top panel/ övre täckpanel | Päällin paneeli/Päällin paneeli suojus | Tető / felső kezelő panel | panel górny / pokrywa górna | Vrchní panel/Vrchní krycí panel | Vrchný panel / Vrchný krycí panel | Верхняя панель / Крышка верхней панели | Üst panel/ Üst kapak paneli | 上部パネル/上部カバーパネル | 顶部面板 / 上盖面板 | 탑판넬/상부커버판넬
G50 | Door and door parts / lid / Glass / Outer glass | Tür und Teile / Deckel / Glas / Aussenglas | Porte / Hublot | Deur/Venster | Puerta/tragaluz | Sportello e relative parti / coperchio / vetro / vetro esterno | Dør og dørdele / låge / Glas / Yderglas |  | Dörr och dörrdelar/lock/glas/ytterglas | Ovi ja oven osat/Kotelo/Lasi/Ulko lasi | Ajtó és alkatrészei / fedél / üveg / külső üveg | drzwi / części drzwi / pokrywa / szkło / szkło zewnętrzne | Dveře a dveřní části/Víčko/Sklo/Vnější sklo | Dvere a časti dverí / Veko/ Sklo/Vonkajšie sklo | Дверь и части двери / Крышка / Стекло / Наружное стекло | Kapı ve kapı parçaları / kapak / cam/ dış cam | ドアとドア部品/フタ/ガラス/外部ガラス | 门口及配件 / 盖子 / 玻璃 / 外部玻璃 | 도어/도아유리
G51 | Freezer comp. door w. hinge / Inside of door / Gate | Gefrierschrank-Tür komplett m. Scharnier & Tür Innenteil | Intérieur de porte / portillon | Binnendeur | Interior de la puerta/portezuela | Sportello con cardine del congelatore / Parte interna dello sportello / Porta | Dør til frysefag m. hængsel / Inderside af dør |  | Dörr till frysfack med gångjärn/insida av dörr | Pakasimen ovi ja sarana/Oven sisäpuoli | Komplett fagyasztóajtó zsnérokkal, ajtó belseje / gátló | kompletne drzwi do lodówki z zawiasem / drzwi wewnętrzne | Kompletní dveří chladničky, panty/vnitřek dveří | Dvere mrazničky, pánty/ Vnútro dverí | Дверь морозилки с петлей / Внутри двери / Проем | Dondurucu kapağı menteşesi / Kapı çi tarafı / Kapı | フリーザーコンポーネントドア、蝶番付き/ドア内部/ゲート | 有铰链的冷柜间隔门 /在门内 / 门 | 냉장고 콤프.도어.힌지/도어내부
G52 | Trim frame | Einbau Rahmen | Cadre / Cornière | Kader/Hoekdeel | Marco/angular | Regolazione della cornice | Trim ramme |  | Trimram | Koriste levy | Berendezés keret | ramka ozdobna | Nastavitelný rám | Nastaviteľný rám | Окантовка | Düzeltme çerçevesi | トリム枠 | 装饰框 | 트림
G53 | Hinge | Scharnier | Charnière | Scharnier | Bisagra | Cardine | Hængsel |  | Gångjärn | Sarana | Zsanér | zawias | Pant | Pánt | Петля | Menteşe | 蝶番 | 铰链 | 힌지
G54 | Door rack/Shelf | Türfach / Regal / Fach | Balconnet | Deur rack | Estante | Intelaiatura della porta/Mensola | Dør rack / hylde |  | Dörr rack/hylla | Ovi lokero/hylly | Ajtó polc | półka na drzwiach | Dveřní polička/Police | Polička dverí / Polica | Отделение двери / Полка | Kapı rafı / Raf | ドアラック/棚 | 门架 / 支架 | 도어선반
G55 | Baskets/Racks / Detergent drawer/box | Körbe / Fächer / Waschmittel Schublade / Behälter | Panier / Tiroir / Bac | Mand/Lade/Bak | Cesta/cajón/bandeja | Cesti/Ripiani / cassetto/contenitore del detersivo | Kurve / Rack / Udtræk / Boks |  | Korgar/rack/fack för tvättmedel | Kori/Hylly/veto laatikko/laatikko | Kosarak / tartók / mosószertartó fiók / doboz | kosz / stojak / szuflada na detergent | Koše/Poličky/Zásuvka na čistící prášek/Obal | Kôš/Poličky/Priečinok na čistiaci prášok/ Obal | Корзины / Стойки / Лоток /Ящик для моющих средств | Sepet / Raf / Deterjan çekmecesi / Kutu | バスケット/ラック/洗剤引き出し/ボックス | 篮子 / 架子 / 洗涤剂抽屉 / 盒 | 바구니/선반/세척제서랍/박스
G56 | Handle | Handgriff | Poignée | Handvat | Asa | Impugnatura | Håndtag |  | Handtag | Kahva | Fogantyú | uchwyt | Držadlo | Držadlo | Ручка | Sap | ハンドル | 手柄 | 핸들
G57 | Glass/plastic/Wire shelves & Flap trim | Glas / Kunststoff / Drahtregale / Türanschlag | Grille / Clayette | Rooster plastic/glas | Rejilla | Vetro/plastica/mensola a filo & regolazione a veneziana | Glas/plastik/Trådhylder |  | Glas/Plast/trådhyllor & mix | Lasi/Muovi/Lankanhylly & läppä koriste | Üveg / műanyag / drótkosár / fülek | szkło / plastik / półki druciane | Sklo/Plast/Drátěné police a čistící klapka | Sklo/Plast/ Drôtené police a čistiaca klapka | Стеклянные / пластиковые полки, металлические решетки (полки) и закрывающиеся крышки | Cam/Plastik/ Kablo rafı / kapak düzeltme | ガラス/プラスチック/ワイヤ棚&フラップトリム | 玻璃 / 塑料 / 金属线架 & 阀瓣修饰 | 유리/플라스틱/배선선반
G58 | Evaporator tray | Verdampfer Fach | Bac d'évaporation | Evaporator bac | Bandeja de evaporación | Evaporatore | fordampningsbakke |  | Förångningsbricka/hylla | Höyristin astia | Elpárologtató tálca | taca parownika | Výparník | Výparník | Лоток испарителя | Evaporatör rafı | 蒸発トレー | 蒸发器盘 | 증발기받침
G59 | Basket guide rails/runner | Korb Führungsschienen / Gleiter | Rail / Guide de panier | Rail/panier | Guía de la cesta | Rotaie/scanalatura guida cestino | Hyldeholder / skinner |  | Korg guide rännor/rullar | Korin pidike rima | Kosárkerék / guruló | prowadnice kosza | Kolejničky na koše | Koľajničky na koše | Направляющие / роллер корзины | Çekmece rayları / sürücüsü | バスケットガイドレール/ランナー | 篮子导轨 / 滑道 | 가이드레일
G60 | Installation problem | Installations Problem | Installation | Installatie probleem | Instalación | Problema di installazione | Installationsproblem |  | Installationsproblem | Asennus ongelma | Szigetelési probléma | problem z instalacją | Instalační problém | Inštalačný problém | Проблема установки | Montaj problemi | 設置の問題 | 安装问题 | 설치문제
G61 | Wrong usage | Falsche Benutzung | Utilisation incorrecte | Onjuiste gebruik | Uso incorrecto | Utilizzo errato | Forkert brug |  | Felaktig användning | Virhellinen käyttö | Helytelen használat | złe użytkowanie | Špatné použití | Nesprávne použitie | Неправильное использование | Hatalı kullanım | 使用方法が不適切 | 错误用法 | 오사용
G62 | Instruction for use | Belehrung zur richtigen Benutzung | Notice | Gebruiksaanwijzing | Instrucciones | Istruzioni per l'uso | Anvendelsesinstruktion |  | Användarinstruktioner | Käyttö opastus | Használati útmutatás | instukcja użytkownika | Návod | Návod | Инструкция по применению | Kullanım bilgilendirmesi | 使用方法 | 使用指示 | 사용설명
G63 | Lighting | Beleuchtung | Eclairage | Verlichting | Iluminación | Illuminazione | Lys |  | Lyse | Valaistus | Világítás | oświetlenie | Osvětlení | Osvetlenie | Освещение | Işılandırma | 照明 | 照明设备 | 밝기
G64 | Accessories | Zubehör | Accessoire | Toebehoren | Accesorios | Accessori | Tilbehør |  | Tillbehör | Tarvike | Tartozékok | akcesoria | Prříslušenství | Príslušentvo | Аксессуары | Aksesuarlar | 付属品 | 附件 | 액세서리
G65 | Fuse | Sicherung | Fusible | Zekering | FUSIBLE | Fusibile | Sikring |  | Säkring | Sulake | Biztosíték | bezpiecznik | Pojistka | Poistka | Предохранитель | Sigorta | ヒューズ | 保险丝 | 퓨즈
G66 | Finger / Hook lock of door | Türgriff / Türschloss | Doigt / Verrou de porte | Vinger/deurslot | Fiador/cerrojo de la puerta | Nottolino / Serratura dello sportello | Dørlukning |  | Finger/kroklåsning av dörr | Oven lukon haka | Ujj / Ajtózáró horog | zatrzask drzwi | Ručička/Zámek dveří | Ručička/Zámok dverí | Штифт / Защелка двери | Parmak / kapı kilit kancası | 指/ドアのフックロック | 门的指扣 / 钩锁 | 열림력
G67 | Weigh modulate | Wiege- / Gewichtsbaugruppe | Module de pesée | Gewicht Modul | Modulo de pesada | Compensatore di peso | Vægt |  | Vikt modulering | Painon muokkaus | Súlymérő modul | modulacja wagi | Upravit váhu | Upraviť váhu | Регулировка взвешивания | Ağırlık hafifletme | 重量モジュレート | 称重调节 | 무게
G68 | Battery charger / transformer | Akku-Ladegerät / Transformator | Chargeur / transformateur | Lader/Transformator | Cargador/transformador | Carica batteria / trasformatore | Batterilader / Transformer |  | Batteriladdare/transformator | Akku laturi/muuntaja | Akkutöltő / trafó | ładowarka baterii / transformator | Nabíječka baterií/Měnič | Nabíjačka batérií / transformátor | Зарядное устройство / трансформатор | Batarya şarj aleti / Dönüştürücü | 充電器/変圧器 | 电池充电器 / 变压器 | 충전기
G69 | Battery | Akku | Pile, Accumulateur | Batterij/Accu | Pila/acumulador | Batteria | Batterilader |  | Batteriladdare/transformator | Akku | Akku | bateria | Baterie | Batérie | Батарея | Batarya | バッテリー | 电池 | 배터리
G70 | Tank | Tank | Réservoir | Reservoir | Depósito | Serbatoio | Beholder |  | Tank | Säiliö | Tartály | zbiornik | Nádrž | Nádrž | Бак | Tank | タンク | 槽 | 탱크
G71 | Mechanical pump | Mechanische Pumpe | Pompe mécanique | Mecanic pomp | Bomba mecánica | Pompa meccanica | Mekanisk pumpe |  | Mekanisk pump | Mekaaninen pumppu | Mechanikus szivattyú | pompa mechaniczna | Mechanická pumpa | Mechanická pumpa | Механический насос | Mekanik pompa | 機械ポンプ | 机械泵 | 기계적 펌프
G72 | Electrical pump | Elektrische Pumpe | Pompe électrique | Electric pomp | Bomba eléctrica | Pompa elettrica | Elektrisk pumpe |  | Elektrisk pump | Elektroninen pumppu | Elektronikus szivattyú | pompa elektryczna | Elektrická pumpa | Elektrická pumpa | Электрический насос | Elektrik pompası | 電気ポンプ | 电泵 | 전기적 펌프
G73 | Cord winder | Kabelaufwicklung | Enrouleur | Oproller | Enrrollador | Avvolgi cavo | Ledningsopruller |  | Slangvinda | Johdon kelauskone | Vezeték húzó | zwijacz przewodu | Navíječ šňúry | Navíjač šnúry | Сматыватель шнура | Kordon sarımı | コード巻き取り装置 | 卷线机 | 코드와인더
G74 | Safety valve | Sicherheitsventil | Soupape | Klep | Válvula de seguridad | Valvola di sicurezza | Sikkerhedsventil |  | Säkerhetsventil | Turva venttiili | Biztonsági szelep | zawór bezpieczeństwa | Bezpečnostní ventil | Bezpečnostný ventil | Предохранительный клапан | Güvenlik valfi | 安全バルブ | 安全阀 | 안전밸브
G75 | Power supply cord | Netzkabel | Cable d'alimentation | Aansluiting snoer | Cable de alimentación | Cavo di alimentazione rete | Netledning |  | Ström sladd | Virta johto | Tápkábel | kabel zasilający | Napájecí kabel | Navíjací kábel | Сетевой шнур | Güç kablosu | 電源コード | 电源线 | 파워코드 | x
G76 | Cap | Kappe | Bouchon | Dop | Tapón | Cappuccio | Hætte |  | lock | Tulppa | Tető | zakrętka | Víko | Veko | Крышка | Başlık | キャップ | 盖子 | 뚜껑 | x
G77 | Boiler | Boiler | Chaudiere | Ketel | Caldera | Caldaia | Kedel |  | kokare | Boileri | Kazán | kocioł | Bojler | Bojler | Бойлер | Kaynatma kazanı | ボイラー | 锅炉 | 보일러 | x
G78 | Nozzle | Düse | Buse | Mondstuk | Boquilla | Ugello | Mundstykke |  | munstycke | Suutin | Fúvóka | dysza | Tryska | Tryska | Форсунка | Püskürtücü | ノズル | 喷嘴 | 노즐
G79 | Pressure clamp / jaw | Druck Klemme | Etrier / Machoir | Beugel/Kaak | Brida/mandíbula | Fascetta pressione / ganascia | Trykklemme |  | Tryckklämma | Paine suljin | Nomásfogó / kapocs | zacisk | Tlaková svorka/čelist | Tlaková svorka | Хомут / Зажим | Basınç mandalı / ağzı | 圧力クランプ/ジョー | 压力夹/钳 | 압력 클램프 | x
G80 | Distributor | Verteiler / Anschluss | Distributeur | Verdeler | Distribuidor | Distributore | Fordeler |  | Distributör | Jakaaja | Elosztó | rozdzielacz | Rozvaděč | Rozdeľovač | Распределитель | Distribütör | 分配器 | 分销商 | 분배기 | x
G81 | Lid | Deckel | Couvercle | Deksel | Tapa | Coperchio | Låge |  | lock | Lokero | Fedél | pokrywa | Víko | Veko | Крышка | Kapak | フタ | 盖子 | 리드
G82 | Mil | Mühle | Moulin | Molen | Molino | Millesimo | Mølle |  | Mil | Piiru | Vonás | młynek | Mlýnek | Mlynček | Мельница | Mil | ミル | 密耳 | Mil
G83 | Remote | Fernbedienung | Télécommande | Afstandbediening | Mando a distancia | Remoto | Fjernbetjening |  | Fjärr | Kauko | Távoli | zdalne sterowanie | Dálkový | Dieľkový | Дистанционный | Uzaktan | リモート | 远程 | 리모트콘트롤
G84 | Knife / grater / blade / mixing blade | Messer / Reibe / Holz / Rührblatt | Couteau / Rape / lame / pale | Mes/Rasp/Lemmet/Mengschoep | Cuchillo/rallador/lámina/pala | Coltello / grattugia / lama / mescola | Kniv / Skæreblade |  | Kniv/fördelare/blad/ mixerblad | Veitsi/Raastin/Terä/Sekoitin | Kés / reszelő / penge / keverő penge | nóż / tarka / ostrze / ostrza mieszające | Nůž/Struhadlo/Ostří/Mixovací ostří | Nôž / Strúhadlo / Čepeľ /Mixovacie ostrie | Нож / терка / лезвие / лезвие миксера | Bıçak / rende/ blade / karıştırıcı bıçak | ナイフ/おろし金/羽/混合羽 | 刀 / 刨丝器 / 刀片 / 搅拌叶片 | 칼/강판/칼날/혼합용날
G85 | Transmission / pulley / driving belt / pinion | Getriebe / Riemenscheibe / Antriebsriemen / Ritzel | Transmission / Poulie / Courroie / Pignon | Overdracht katrol/riem/tandwiel | Transmisión/polea/correa/piñón | Trasmissione / puleggia / cinghia / pignone | Kobling / Drivrem / Drev |  | Koppling/ remskiva /drivrem/ kuggdrev | Vaihteisto/Veto hihna/Vetorulla/käyttöpyörä | Átvitel / ékszíjtárcsa / ékszíj / szárny | przekładnia / koło pasowe / pas napędowy / tryb | Přenos/Kladka/vodící řemen/pastorek | Prenos/Kladka/Vodiaci remeň/Pastorok | Передача / шкив / ремень привода / шестерня | Aktarma / makara / tahrik kayışı / küçük dişli | 変速/滑車/駆動ベルト/ピニオン | 传动装置 / 滑轮 / 传动带 / 小齿轮 | 동력전달벨트
G86 | Jack | Buchse | Vérin | Hefcilinder | Elevador | Spina | Stik |  | Lyft | Nostin | Jack | podnośnik | Konektor | Konektor | Домкрат | Soket | ジャッキ | 插座 | Jack
G87 | Pot / jug / bowl | Topf / Kanne / Schale | Pot récipient | Pot/kom | Recipiente | Pentola / caraffa / scodella | Skål |  | Skål/Kruka | Kulho/Astia | Edény / kancsó / kupa | dzbanek / miska | Hrnec/Konvice/mísa | Hrniec/Kanvica/Misa | Горшок / кувшин / чаша | kap / tas/ kase | ポット/ジョッキ/ボウル | 锅 / 壶 / 碗 | 단지/사발
G88 | Cooling module | Kühlmodul | Elément réfrigérant | Koel element | Elemento refrigerador | Modulo di raffreddamento | Kølemodul |  | Kylmodul | Jäähdytys tila | Hűtő modul | moduł chłodzący | Chladící modul | Chladiaci modul | Модуль охлаждения | soğutma modülü | 冷却モジュール | 冷却模块 | 냉방모듈
G89 | Solenoid valve | Magnetventil | Electrovanne | Magneetklep | Válvula de selenoide | Valvola a solenoide | Solenoid ventil |  | Solenoid ventil | Solenoidi venttiili | Szolenoid | elektrozawór | Elektromognetická klapka | Elektromagnetická klapka | Клапан соленоида | Selenoid valfi | ソレノイドバルブ | 电磁阀 | 솔레노이드 밸브
G90 | Software | Software | Logiciel | Software | Software | Software | Software |  | Mjukvara | Ohjelma | Szoftver | oprogramowanie | Software | Software | Програмное обеспечение | Yazılım | ソフトウェア | 软件 | 소프트웨어 | x
G91 | Packaging | Verpackung | Emballage | Verpakking | Embalaje | Imballo | Indpakning |  | Förpackning | Pakkaus | Csomagolás | pakowanie | Balení | Balenie | Упаковка | Paketleme | 梱包 | 包装 | 포장재
G92 | Lower cover panel | Untere Abdeckplatte | Panneau inférieur | Bodemplaat | Panel inferior | Pannello di copertura inferiore | Nederste dækpanel |  | Nedre täckpanel | Alempi peitto paneeli | Alsó keret | pokrywa dolna | Spodní krycí panel | Spodný krycí panel | Панель нижней крышки | Alt kapak paneli | 下部カバーパネル | 下盖面板 | 하단커버판넬
W01 | Regeneration valve | Magnet Ventil | Electrovanne de régénération | Regeneratie Magneetklep | Electroválvula de regeneración | Valvola di ricupero | Regenereringsventil |  | Regenerationsventil | Regeneraatio vanttiili | Újraképző szelep | zawór regeneracji | Regenerační klapka | Regeneračná klapka | Возвратный клапан | Yenileme valfi | 再生バルブ | 再生阀 | Regeneration valve
W02 | Water dispenser / Side tank / IWMS (Integrated Washing Management System) | Wasserspender / Extra Tank / IWMS (Integrated Washing-Management-System) | Distribution d'eau / Boîte à eau | Water distributie/waterdoos | Distribución de agua/cajetín de agua | Erogatore di acqua / Serbatoio laterale / IWMS (Sistema di Gestione Lavaggio Integrato) | Vandfordeler / Sidebeholder / IWMS (Integrated Washing Management System) |  | Vattenfördelare/sidobehållare/ IWMS (Integrated Washing Management System) | Veden jakelin/Sivu tankki/ IWMS (Integrated Washing Management System) | Vízadagoló / oldalsó tartály / IWMS | dozownik wody / zbiornik boczny / IWMS | Vodní dávkovač/postranní nádrž/IWMS - Intgromaný prací systém | Dávkovač vody/postranná nádrž/IWMS- Integrovaný prací systém | Дозатор воды / Боковой бак / Встроенная Система Управления Стиркой | Su dağıtıcısı /Yan tank / (Entegre edilmiş çamaşır makinesi sistemi) | 水ディスペンサー/サイドタンク/IWMS（統合洗浄マネジメントシステム） | 排水器 / 侧槽 / IWMS（综合洗涤管理系统） | 급수부/사이드탱크/MWMS
W03 | Detergent compartment / Detergent/Rinse aid dispenser | Reinigungsmittel Fach / Waschmittel / Klarspülerbehälter | Distribution de produit | Product dispenser | Distribución de producto | Scomparto detersivo / erogatore Detergente/Risciacquo | Sæbebeholder / Skyllemiddel fordeler |  | Tvättmedelsbehållare/tvättmedel/sköljmedel hjälp fördelare | Pesuaine lokero/Pesuaine/Huuhtelu aine annostelija | Mosószer rekesz / Mosószer / öblítő adagoló | dozownik detergentu / proszku / zmiękczacza | Zásobník pro prací prostředek/Prací prostředek/Zásobníkna aviváž | Zásobník na prací prostriedok / Prací prostriedok/ Zásobník na aviváž | Отсек для моющего средства / моющее средство / Дозатор ополаскивателя | Deterjan bölümü / Deterjan / Durulama dağıtım yardımcısı | 洗剤コンパートメント/洗剤/柔軟剤ディスペンサー | 洗涤剂容器 / 洗涤剂 / 冲洗援助剂排出器 | 세정부/세정제/린스배출부
W04 | Water softening device | Wasserenthärtung Gerät | Adoucisseur | Water verzachter | Dispositivo de ablandamiento | Dispositivo ammorbidente dell'acqua | Vandblødgøringsenhed |  | Vattenmjukgöringsenhet | Veden pehmennin | Vízlágyító eszköz | urzączenie zmiękczania wody | Zásobník pro změkčovadlo vody | Zásobník na zmäkčovadlo vody | Устройство смягчения воды | Su yumuşatma cihazı | 軟水化デバイス | 水软化装置 | 섬유유연제투입부
W05 | Overflow protection device | Überlaufschutz | Sécurité hydraulique / Anti-débordement | Overflow beveiliging | Seguridad hidráulica/antidesbordamiento | Dispositivo di protezione da sovraccarico | Overløbsbeskyttelse |  | enhet för Överfyllningsskydd | Ylivuoto suoja | Túlfolyás védelem eszköz | zabezpieczenie przed przepełnieniem | Ochrana proti přetečení | Ochrana proti pretečeniu | Устройство защиты от протечки | Taşma koruma cihazı | オーバーフロー保護デバイス | 溢出保护装置 | 수위감지부
W06 | Level container | Druckbehälter | Chambre de compression | Compressie kamer | Cámara de compresión | Livello del contenitore | Niveau beholder |  | Nivå behållare | Taso säiliö | Szintező konténer | zbiornik wyrównawczy | hladinový kontajnér | Hladinový kontainer | Уровень контейнера | Seviye konteynırı | レベルコンテナ | 液面容器 | 레벨컨테이너
W07 | Circulation pump | Umwälzpumpe | Pompe de cyclage | Circulatie pomp | Bomba de circulación | Pompa di circolazione | Cirkulationspumpe |  | cirkulationspump | Kiero pumppu | Keringető szivattyú | pompa cyrkulacji | Cirkulační pumpa | Cirkulačná pumpa | Насос циркуляции | Sirkülasyon pompası | 循環ポンプ | 循环泵 | 순환펌프
W08 | Drain/Outlet pump | Laugen- / Abwasser- Pumpe | Pompe de vidange | Uitlaat pomp | Bomba de vaciado | Pompa scarico/uscita | Afløbspumpe |  | Tömnings/ utloppspump | Tyhjennys pumppu | Szennyvíz / külső szivattyú | odpływ / wylot pompy | Odtok/Vnější pumpa | Odtok/Vonkajšia pumpa | Осушительный / Сливной насос | Boşaltma pompası | 排水/ポンプ出口 | 排水 / 出水泵 | 배수펌프
W09 | Tachometer / Circulation pump | Tachometer / Drehzahlmesser / Umwälzpumpe | Tachymétrie | Tachometer/circulatiepomp | Tacómetro | Tachimetro / Pompa di circolazione | Tachometer / Cirkulationspumpe |  | Varvräknare/cirkulationspump | Kierroslukumittari/Kiero pumppu | Fordulatszámmérő / keringető szivattyú | obrotomierz / pompa cyrkulacji | Otáčkoměr/Cirkulační pumpa | Otáčkomer/Cirkulačná pumpa | Тахометр / Насос циркуляции | Takometre / Sirkülasyon pompası | 回転速度計/循環ポンプ | 转速计 / 循环泵 | 유속계/순환펌프
W10 | Upper/Lower spray arm | Oberer / unterer Sprüharm | Bras d'aspersion | Spray arm | Brazo aspersor | Spruzzatore Superiore/Inferiore | Øverste/nederste srøjtearm |  | Övre/nedre sprej arm | Ylemp/Alempi suihku varsi | Felső / alsó permetező kar | górne / dolne ramię natryskowe | Vrchní/spodní rozstřikovací rameno | Vrchné/Spodné striekacie rameno | Верхний / Нижний разбрызгиватель | Üst / Alt püskürtme kolları | 上部/下部スプレーアーム | 上/下喷臂 | 상하부 Spray Arm
W11 | Bearings / Bearing seal | Lager / Lagerdichtung | Palier | Lager | Cojinete | Cuscinetti / Cuscinetto sigillato | Lejer / Lejeforsegling |  | Lager/lagertätning | Laakeri/Laakerin tiiviste | Csapágy / szimmering | łożyska / uszczelniacze łożysk | Ložiska/Těsnění ložisek | Ložiská / Tesnenie ložísk | Подшипник / Сальник | Rulman / Rulman contaları | ベアリング/ベアリングシール | 轴承 / 轴承密封 | 베어링/베어링밀폐
W13 | Drum Tub | Trommel Wanne | Tambour / Porte de tambour | Trommel/deurtrommel | Tambor/puerta del tambor | Vasca del cestello | Tromle |  | Trumma | Rummun allas | Dob | bęben | Vana bubnu | Vaňa bubna | Барабан | Tambur kazanı | ドラムタブ | 鼓桶 | 드럼터브
W14 | Door positioning device | Tür Positionier Vorrichtung | Système de positionnement | Deur positie plaatsing | Sistema de posicionamiento | Dispositivo di posizionamento dello sportello | Dørpositionsenhed |  | Dörrpositioneringsenhet | Oven kohdistin | Ajtó pozícionáló eszköz | urządzenie pozycjonujące drzwi | Ustavení dveří | Polohovacie zariadenie dverí | Доводчик двери | Kapı pozisyonlama cihazı | ドア配置デバイス | 门定位装置 | 도어장착부
W15 | Boot gasket | Einfüll- Dichtung | Soufflet | Pijp | Fuelle | Guarnizione | Støvlenet |  | Stövelpackning | Tiiviste | Szigetelés | uszczelnienie | Vstupní těsnění | Vstupné tesnenie | Прокладка | Körük contası | ブーツガスケット | 推力垫片 | 부트가스켓
W16 | Transport protection | Transport Sicherung | Protection de transport | Ttransport beveiliging | Protección de transporte | Protezione per il trasporto | Transportsikring |  | Transportsäkring | Kuljetus suoja | Szállítási védelem | ochrona transportowa | Ochrana při transportu | Ochrana pri preprave | Защита во время транспортировки | Taşıma koruması | 輸送保護 | 运输保护 | 이송방지기
C01 | Fridge compressor | Kühlschrank- Kompressor | Compresseur réfrigérateur | Ijskast compressor | Compresor refrigerador | Compressore del frigorifero | Kompressor for køl |  | kompressor för kyl | Jääkaapin kompressori | Hűtőgép kompresszor | sprężarka lodówki | Chladící kompresor | Chladiaci kompresor | Компрессор холодильника | Buzdolabı kompresörü | 冷蔵庫コンプレッサ | 冰箱压缩机 | 콤프레서
C02 | Freezer compressor | Gefrierschrank- Kompressor | Compresseur congélateur | Freezer compressor | Compresor congelador | Compressore del congelatore | Kompressor for frys |  | kompressor för frys | Pakastimen kompressori | Fagyasztó kompresszor | sprężarka zamrażarki | Mrazící kompresor | Mraziaci kompresor | Компрессор морозильника | Dondurucu kompresörü | フリーザーコンプレッサ | 冷柜压缩机 | 콤프레서
C03 | Fridge evaporator | Kühlschrank Verdampfer | Evaporateur réfrigérateur | Koelkast evaporator | Evaporador refrigerador | Evaporatore del frigorifero | Fordamper køl |  | Förångare Kyl | Jääkaapin evaporattori | Hűtő hőcserélő | parownik lodówki | Výparník ledničky | Výparník chladničky | Испаритель холодильника | Buzdolabı evaporatörü | 冷蔵庫蒸発器 | 冰箱蒸发器 | 증발기
C04 | Freezer evaporator | Gefrierschrank Verdampfer | Evaporateur congélateur | Freezer evaporator | Evaporador congelador | Evaporatore del congelatore | Fordamper frys |  | Förångare Frys | Pakastimen eveporattori | Fagyasztó hőcserélő | parownik zamrażarki | Výparník mrazničky | Výparník mrazničky | Испаритель морозильника | Dondurucu evaporatörü | フリーザー蒸発器 | 冷柜蒸发器 | 증발기
C05 | Freezer / Fridge system | Gefrierschrank / Kühlschrank- System | Circuit hermétique | Koelsysteem | Circuito hermético | Impianto del Congelatore / Frigorifero | Fyse- kølesystem |  | Kyl/Frys system | Pakastin/Pakastin systeemi | Fagyasztó / hűtő rendszer | system zamrażania / chłodzenia | Chladící/mrazící systém | Chladiaci/mraziaci systém | Система заморозки / охлаждения | Bozdolabı/ Dondurucu sistemi | フリーザー/冷蔵システム | 冷柜 / 冰箱系统 | 냉장고시스템 | x
C06 | Capillary tube | Kapillarrohr | Capillaire | Capillaire | Tubo capilar | Tubo capillare | Kappilar rør |  | Kapillärrör | Kapillaari putki | Kapillárcső | capilara | Kapilární trubka | Kapilárna rúrka | Капиллярная трубка | Kılcal boru | 毛細管 | 毛细管 | 캐필러리튜브
C07 | Dryer | Trockner | Déshydrateur | Uitdroger | Deshidratador | Asciugatrice | Tørrer |  | Torkare | Kuivain | Szűrő | suszarka | Sušič | Sušič | Осушитель | Krurutucu | 乾燥機 | 烘干机 | 드라이어
C08 | Service tube | Reinigungs Schlauch | Tube / Vanne de service | Buis/kraan | Tubo/válvula de servicio | Tubo di servizio | Serviceslange |  | Service slang | Huolto putki | Szerviz cső | rura serwisowa | Servisní trubka | Servisná trúbka | Трубка заправки | Servis borusu | サービスチューブ | 服务管 | 서비스튜브
C09 | Lockring connector | Hülse- Steckverbinder / Lockring | Raccord Lockring | Lokring | Empalme Lockring | Connettore con blocco | Låseringskontakt |  | Låsringskontakt | Lukkorenkaan liitin | Lockring gyűrű | złącze zatrzaskowe | Rozpojitelné spojení | Rozpojiteľné spojenie | Штекер с поворотной защелкой | Kilit halkası | ロックリングコネクタ | 锁环连接器 | Lockring 커넥터
C10 | Fridge thermostat | Kühlschrank Thermostat | Thermostat de réfrigérateur | Ijskast thermostaat | Termostato del refrigerador | Termostato del frigorifero | Termostat for køl |  | Kyl termostat | Jääkaapin termostaatti | Hűtőtéri termosztát | termostat lodówki | ledničkový termostat | Chladničkový termostat | Термостат морозильника | Buzdolabı termostatı | 冷蔵庫サーモスタット | 冰箱温控器 | 써모스텟
C11 | Freezer thermostat | Gefrierschrank Thermostat | Thermostat de congélateur | Freezer thermometer | Termostato del congelador | Termostato del congelatore | Termostat for frys |  | Frys termostat | Pakastimen termostaatti | Fagyasztótéri termosztát | termostat zamrażarki | Mrazící termostat | Mraziaci termostat | Термостат холодильника | Dondurucu termostatı | フリーザーサーモスタット | 冷柜温控器 | 써모스텟
C12 | Defrost thermostat | Abtau- Thermostat | Thermostat de dégivrage | Defrost thermostaat | Termostato de desescarche | Termostato dello scongelatore | Afrimningstermostat |  | avfrostningstermostat | Sulatus termostaatti | Leolvasztó termosztát | termostat rozmrażania | Rozmrazovací termostat | Rozmrazovací termostat | Термостат разморозки | Defrost termostatı | 霜取りサーモスタット | 除霜温控器 | 써모스텟 | x
C13 | Thermometers | Thermometer | Thermomètre / Indicateur de température | Thermometer | Termómetro/indicador de temperatura | Termometri | Termometer |  | Termometrar | Lämpömittari | Hőmérők | termometry | Teploměr | Teplomer | Термометры | Termometre | 温度計 | 温度计 | 써모스텟 | x
C14 | Icemaker with parts | Eisbereiter mit Zubehör | Fabrique de glace | Icemaker | Generador de hielo | Generatore di ghiaccio e relative parti | Ismaskine med dele |  | Ismaskin med delar | Jääkone osineen | Jégkészítő berendezés | maszyna do lodu | Výrobník ledu se součástmi | Výrobník ľadu so súčasťami | Льдогенератор с частями | Buz yapıcı parçaları | 製氷部、部品付き | 制冰机与​​配件 | 제빙기 | x
C15 | Drain heater | Abfluss- Heizung | Elément chauffant / Résistance de gouttière | Verwarming element | Elemento calentador/resist. drenaje | Deumidificatore | Afløbsvarmer |  | Dräneringsvärmare | Kuivain lämmitin | Cseppvíz fűtés | osuszacz spustu | Odtok ohřívače | Odvodnenie ohrievača | Нагреватель осушителя | Boşaltma ısıtıcısı | 排水ヒーター | 排水加热器 | 드레인히터 | x
C16 | Drink dispenser | Getränkeautomat | Distributeur de liquide | Drinkdispenser | Distribuidor de líquido | Erogatore di bevande | Drikkesispenser |  | Dryckes dispenser | Juoma annostelija | Italadagoló | dozownik napojów | Nápojová tryska | Nápojová tryska | Диспенсер напитка | Su içme dağıtıcısı | ドリンクディスペンサー | 饮料自动售货机 | 급수부 | x
H01 | Cut out switch / Thermal cut out / | Thermostat Schalter | Contact thermostatique | Thermostatisch switch | Interruptor del termostato | Interruttore di stacco / termico | Afbryder / Termisk afbryder |  | Strömbrytare/ termisk strömbrytare | Sammutus kytkin/Termostaatti kytkin | Leoldó kapcsoló / Hőkioldó kapcsoló | wyłącznik termiczny | pojistkový spínač/tepelná pojistka | Poistkový spínač/tepelná poistka | Размыкатель / Терморазмыкатель | Kesme anahtarı / Termal kesme | 切り出しスイッチ/熱カット/ | 断路开关 / 热熔断路 / | Cutout 스위치
H02 | Hob panel / glass | Ceranfeld / Glas Kochplatten | Table de travail (émail, inox, verre) | Werktafel (inox/glas/geemail.) | Mesa de trabajo (esmalte, inox., cristal) | Mensola / vetro | Varmeplade / Glas |  | Het panel/Glas | Keitto levy / lasi | Főzőlap panel / üveg | płyta grzewcza / szklana | Varný panel/sklo | Varný panel / sklo | Конфорка панель / стекло | Ocak paneli / cam | ホブパネル/ガラス | 炉旁架子面板 / 玻璃 | 선반판넬/유리
H03 | Tap gas | Gashahn / Gasventil | Robinet gaz | Gaskraan | Llave de paso del gas | Rubinetto del gas | Gashane |  | Tap gas | Kaasu venttiili | Gázcsap | zawór gazu | Plynový kohout | Plynový kohútik | Газовый кран | Musluk | タップガス | 抽头煤气 | 가스
H04 | Feeding gas | Gas Versorgung | Alimentation gaz | Gas toevoer | Gas de alimentación | Raccordo del gas | Gasforsyning |  | Matar gas | Tarjoilu lasi | Gáztáplálás | przepływ gazu | přítok plynu | Pr´tok plynu | Податчик газа | Besleme | ガス供給 | 进给煤气 | 가스보충
H05 | Injector gas | Gas Düse | Injecteur gaz | Inspuiter gas | Gas de inyector | Iniettore del gas | Gasdyse |  | Injektor gas | Kaasu suutin | Gáz injektor | wtrysk gazu | Vstřikovací plynový ventil | Vstrekovací plynový ventil | Газовая форсунка | Enjektör | ガス注入器 | 注射煤气 | 가스주입 | x
H06 | Oven Gas burner | Ofen Gas-Brenner | Brûleur gaz (four) | Gasbrander (enkel oven) | Gas del quemador (horno) | Bruciatore del forno a gas | Ovngasbrænder |  | Ugns gas brännare | Uunin kaasu poltin | Sütő gázégő | palnik gazowy piecyka | Troubový plynový hořák | Plynový horák rúry | Газовая горелка духовки | Fırın gaz bekisi | オーブンガスバーナー | 烤炉煤气燃烧器 | 오븐가스버너
H07 | Radiant hot plate | Heizplatte / Warmhalteplatte | Foyer fonte / Radian / Halogène | Element halogeen/infrarood | Placa de hierro colado/radiante/halógena | Piastra radiante calore | Halogen / Infrarød varme plade |  | Strålande värme platta | Säteilevä kuummennuslevy | Sugárzó főzőlap | płyta grzejna | Nahřívací talíř | Nahrievací tanier | Электрическая конфорка | Işıyan ocak | 放射型ホットプレート | 辐射电烤盘 | 핫플레이트
H08 | Inductor | Induktor / Zündung / Starter | Module induction | Inductie Modul | Módulo de inducción | Induttore | Induktion |  | Induktion | Kela | Áramfejlesztő | induktor | Induktor | Induktor | Индуктор | İndüktör | インダクタ | 感应器 | 인덕터
H09 | Inner glass | Inneres Glas | Verre intérieur de porte | Binnenglasdeur | Cristal interior de la puerta | Vetro interno | Inderglas |  | Inre glas | Sisä lasi | Belső üveg | szyba wewnętrzna | Vnitřní sklo | Vnútorné sklo | Внутреннее стекло | İç cam | 内部ガラス | 内部玻璃 | 내부유리
H10 | Middle glass | Mittleres Glas | Verre intermédiaire de porte | Tussenglasdeur | Cristal intermedio de la puerta | Vetro intermedio | Midterglas |  | mellan glas | Keski lasi | Középső üveg | szyba środkowa | Střední sklo | Stredné sklo | Среднее стекло | Orta cam | ミドルガラス | 中部玻璃 | 중간부유리
H11 | Upper grill canopy | Obere Grill Abdeckung | Déflecteur de porte (gril) | Deur deflektor (grill) | Deflector de la puerta (gratinador) | Cappa della griglia superiore | Øverste grilafdækning |  | Övre grill huv | Ylempi grilli kupu | Felső grill | górna osłona grilla | Horní grilovací spirála | Horná grilovacia špirála | Крышка верхнего гриля | Üst ızgara kaplaması | 上部グリルフタ | 上层烤架罩盖 | 상단그릴캐노피
H12 | Tray / Broil pan | Tablett / Braten Pfanne / Backblech | Plateau multi-usage / Lèchefrite | Plaat/bakplaat | Bandeja multiusos/grasera | Vassoio / Piastra di cottura | Plade / Bradepande |  | Bricka/ halstringspanna | Vuoka / Grillipannu | Tálca / roston sütő | taca / ruszt | Mísa/grilovací pánev | Misa/grilovacia panvica | Лоток / Противень | Çekmece / Izgara tavası | トレー/直火パン | 托盘/烤锅 | 트레이/판
H13 | Rotisserie motor | Grillspieß - Motor | Moteur tournebroche / Plateau tournant | Motor Spit /Draaiplaat | Asnillo giratorio/bandeja giratoria | Motore del girarrosto | Spid motor |  | Rotisserie motor | Vartaan moottori | Forgónyárs motor | silnik rożna | Motor grilu | Motor grilu | Мотор вертела | Piliç çvirme motoru | ロティセリーモーター | 电转烤肉架电动机 | 회전모터
H14 | Catalyst | Katalysator | Catalyseur | Katalysator | catalizador | Catalizzatore | Katalysator |  | Katalysator | Katalyytti | Katalizátor | katalizator | Katalizátor | Katalizátor | Катализатор | Katalizör | 触媒 | 催化剂 | 시동장치
H15 | Magnétron | Magnetron | Magnétron | Magnetron | Magnetrón | Magnetron | Magnetron |  | Magnetron | Magnetroni | Magnetron | magnetron | Magnetron | Magnetron | Магнетрон | Manyetron | マグネトロン | 磁控管 | 마그네트론 | x
H16 | Diode high voltage | Hochspannung Diode | Diode haute tension | Diode hoogspanning | Diodo de alta tensión | Diodo di alta tensione | Højspæningsdiode |  | Diod högspänning | Korkea jännite diodi | Nagyfeszültségű dióda | dioda wysokiego napięcia | Vysoko napěťová dioda | Vysokonapäťová dióda | Высоковольтный диод | Yüksek voltaj diyotu | 高圧ダイオード | 高电压二极管 | 고압다이오드
H17 | Capacitor high voltage | Hochspannungs-Kondensator | Condensateur haute tension | Condensator hoogspanning | Condensador de alta tensión | Condensatore di alta tensione | Højspændingskondensator |  | Kondensator högspänning | Korkea jännite kondensaattori | Nagyfeszültségű kondenzátor | kondensator wysokiego napięcia | Vysoko napěťový kondenzátor | Vysokonapäťový kondenzátor | Высоковольтный конденсатор | Yüksek voltaj kapasitörü | 高圧コンデンサ | 高压电容器 | 고압캐퍼시터 | x
H18 | Transformer low voltage | Niederspannungs Transformator | Transformateur haute tension | Transformator | Transformador de baja tensión | Trasformatore di bassa tensione | Transformator lavspænding |  | Transformator lågspänning | Matala jännite muuntqaja | Kisfeszültségű trafó | przetwornica niskiego napięcia | Nízkonapěťový transformátor | Nízkonapäťový transformátor | Низковольтный трансформатор | Düşük voltaj transformatörü | 低圧変圧器 | 低压变压器 | 저압변압기
H19 | Transformer high voltage | Hochspannungs-Transformator | Transformateur basse tension | Transformator hoogspanning | Transformador de alta tensión | Trasformatore di alta tensione | Transformator højspænding |  | Transformator Högspänning | Korkea jännite muuntaja | Nagyfeszültségű trafó | przetwornica wysokiego napięcia | Vysokonapěťový transformátor | Vysokonapäťový transformátor | Высоковольтный трансформатор | Yüksek voltaj transformatörü | 高圧変圧器 | 高压变压器 | 고압변압기 | x
H20 | Strier | Verteiler / Verstreicher | Brasseur d'ondes / Diffuseur | Verspreider | Distribuidor de ondas/difusor | Strier | Fordeler |  | Strier | diffuusori | Diffúzor | dyfuzor | Difuzor |  | Распределитель | Karıştırıcı | 攪拌機 | 条痕器 | 홈
H21 | Noise filter | Rauschfilter | Carte filtre | Filter kaart | Tarjeta de filtro | Filtro di rumore | Støjfilter |  | Oljud filter | Häiriö suodin | Zajszűrő | tłumik hałasu | Zvukový filter | Zvukový filter | Фильтр помех | Gürültü filtresi | 騒音フィルタ | 噪声滤波器 | 소음필터
H22 | Protector of waves | Strahlenschutz (mica) | Protecteur d'ondes (mica) | Golf bescherming (mica) | Protector de ondas (mica) | Protezione delle onde | Strålebeskyttelse |  | Skydd för vågor | Suoja venttiili | Hullámvédő | ochrona falowa | Vlnová ochrana | Vlnová ochrana | Защита от волн | Dalga koruyucu | ウェーブ保護装置 | 波保护 | 전자파보호기
S01 | Soleplate | Bügeleisen Platte | Semelle | Zool | Plancha | Piastra | Strygesål |  | Stryksula | Pohjapelti | Vasalótalp | stopa żelazka | Topná deska/plotýnka | Žehliaca plocha | Подошва | Tepsi | 底面 | 底板 | 다림질밑판
S02 | Steam valve | Dampf-Ventil | Boisseau | Stoomklep | Válvula vapor | Valvola del vapore | Damp rør |  | Ång ventil | Höyry suutin | Gőzszelep | zawór pary | Vyvíječ páry | Vyvíjač pary | Паровой клапан | Buhar valfi | 蒸気バルブ | 蒸汽阀 | 스팀밸브
S03 | Water spray / steam spray | Spritzwasser-Dampf-Spray | Spray eau / vapeur | Water/stoom spray | Vaporizador de agua/vapor | Spruzzatore di acqua / spruzzatore di vapore | Vand sprayer / Damp sprayer |  | Vatten/ ång sprutning | Vesi/höyry suihku | Vízfecskendezés / Gőzfecskendezés | spryskiwacz / dozownik pary | Vodní sprcha | Vodná sprcha/parná sprcha | Распылитель воды / пара | Su püskürtücü / Buhar püskürtücü | ウォータースプレー/蒸気スプレー | 喷水器 / .蒸汽喷雾器 | 워터스프레이/스팀스프레이
S04 | Ironing board | Bügelbrett | Plateau à repasser | Strijkplaat | Tabla de planchar | Asse da stiro | Strygebrædt |  | Strykbräda | Silitys lauta | Vasalódeszka | deska do prasowania | Žehlící deska | Žehliaca doska | Гладильная доска | Ütü masası | アイロン板 | 烫衣板 | 다림판
S05 | Steam cord | Dampf- Schlauch | Cordon vapeur | Stoomsnoer | Cable de vapor | Tubo del vapore | Dampledning |  | Ångledning | höyry johto | Gőzvezeték | przewód pary | Vodič páry | Vodič pary | Трубка подачи пара | Buhar kordonu | 蒸気コード | 蒸汽线 | 스팀코드
F01 | Bag | Tüte / Saugbeutel | Sac | Zak | Bolsa | Borsa | Pose |  | Påse | Pussi | Zsák | worek | Sáček | Sáčok | Пакет | Çanta | バッグ | 袋子 | 가방
F02 | Butt | Rohrbogen / Griffstück | Crosse | Aansluitstuk | Tubo de extensión | Impugnatura | Kolbe |  | Ändstycke | Nuppi | Rönk | klapa | Patka | Päta | Переходник | İki ucu birleşen | 切れ端 | 端面 | 벝
F03 | Hosepipe | Schlauch | Flexible | Slang | Flexible | Tubo flessibile | Rør |  | Rörslang | Letku | Locsolócső | wąż gumowy | Hadicové vedení | Hadica | Шланг | hortum | ホースパイプ | 软管 | 호스파이프
F04 | Nozzle | Bodendüse | Brosse | Borstel | Cepillo | Ugello | Mundstykke |  | Munstycke | Suutin | Szórófej | dysza | Hubice | Nástavec | Насадка | Püskürtücü | ノズル | 喷嘴 | 노즐
F05 | Tube | Rohr | Tube | Buis | Tubo | Tubo | Slange |  | Rör | Putki | Cső | rura | Trubka | Rúra | Трубка | Boru | チューブ | 管子 | 튜브
F06 | Communication interface | Kommunikations-Schnittstelle | Interface de communication | Communicatie interface | Inferfaz de comunicación | Interfaccia di comunicazione | Kommunikations interface |  | Kommunikationsinterface | Komunikaatio sovitin | Kommunikációs interfész | interfejs komunikacyjny | Komunikační rozhraní | Komunikačné rozhranie | Интерфейс связи | İleitşim arayüzü | 通信インタフェース | 通信接口 | 통신방해
F07 | Base station | Basis Station | Station de base | Basis station | Estación de base | Postazione base | Basestation |  | Bas station | Perus asema | Bázisállomás | stacja bazowa | Základní stanice | Základná stanica | Базовая станция | Baz istasyonu | ベースステーション | 基点 | 베이스스테이션
F08 | Movement sensor | Bewegungsmelder | Capteur de mouvement | Bewegingsmelder | Sensor de movimiento | Sensore di movimento | Bevægelsessensor |  | Rörelsedetektor | Liiketunnistin | Mozgásérzékelő | czujnik ruchu | Pohybový senzor | Pohybový senzor | Сенсор движения | Hareket sensörü | 動きセンサー | 动作传感器 | 이동센서
F09 | Camera | Kamera | Camera | Camera | Cámara | Fotocamera | Kamera |  | Kamera | Kamera | Kamera | kamera | Kamera | Kamera | Камера | Kamera | カメラ | 照相机 | 카메라
B01 | Filter holder | Filterhalter | Percolateur / porte filtre | Filterhouder | Portafiltros | Porta filtro | Filterholder |  | Filterhållare | Suodattimen pidin | Szűrőtartó | uchwyt filtra | Držák filtru | Držiak filtra | Держатель фильтра | Filtre tutucu | フィルタホルダー | 过滤网架 | 필터홀더
K01 | bread carrier | Brot Halter / Träger | Support pain | Brood houder | Soporte para el pan | Porta pane | Brødholder |  | Brödtransportör | Leipä kelkka | Kenyértaró | chlebak | Unašeč chleba | Držiak chleba | Лоток для хлеба | Ekmek taşıyıcı | ブレッドキャリア | 面包托架 | 빵보관실
K02 | grill plate | Grillplatte | Plaque grill | Grilplaat | Placa grill | Griglia | Grilplade |  | Grill platta | Grilli lautanen | Grill tányér | płyta grilla | Grilovací talíř | Grilovací tanier | Поддон гриля | Kızartma tepsisi | グリルプレート | 烤盘 | 그릴판
K03 | bunwarmer | Brötchen Röster | Support petit pain | Broodjes warmhoudplaat | Soporte para pan pequeño | Scalda vivande | Brødrister |  | Bullvärmare | Polttolämmitin | Buci melegítő | toster | Toaster | Toaster | Подогреватель пищи | Ekemk ısıtıcı | バンウォーマー | 面包回暖器 | 워머
P04 | Cutting block | Schneide / Schnittkopf | Tête de coupe | Snijkop | Cabezal de corte | Blocco del taglio | Skærehoved |  | Skärhuvud | Leikkuu yksikkö | Vágó blokk | cięcie | Stříhací část | Strihacia časť | Режущий блок | Kesme bloğu | ブロックカット | 砧板 | 절단기
P05 | Removal of hair block | Epilierer Aufsatz | Tête d'épilation | Ontharing kop | Cabezal de depilación | Rimozione del regola capelli | Enhed for fjernelse af hår |  | Hårbortagningshuvud | Hius yksikön irroitus | Haj blokk eltávolítás | usuwanie włosów | Odnímatelný vlasový blok | Odnímateľný vlasový blok | Насадка эпилятора | Saç bloğu | ヘアブロックの取り外し | 去除头发块 | 머리칼제거기
P06 | Laser | Laser | Laser | Laser | Láser | Laser | Laser |  | Laser | Laser | Lézer | laser | Laser | Laser | Лазер | Lazer | レーザー | 激光 | 레이져
P07 | Lamp | Lampe | Lampe | Lamp/LED | Lámpara | Lampada | Lampe |  | Lampa | Lamppu | Lámpa | lampa | Lampa | Lampa | Лампа | Lamba | ランプ | 灯 | 램프
M01 | Element ultra sonic | Ultraschall Element | Module ultra son | Ultrasoon element | Elemento ultrasónico | Elemento ultrasonico | Ultralyd element |  | Ultraljud | Ultra sonic elementti | Ultrahang modul | element ultradzwiękowy | Vysokofrekvenční element | Vysokofrekvenčný element | Ультразвуковой элемент | Ultrasonik eleman | 超音波要素 | 元件超声波 | 자외선실
M02 | Transmitter radio / TV | Sender Radio / TV | Emetteur radio / TV | Sender radio / TV | Transmisor radio/TV | Trasmettitore radio / TV | Radio- TV-sender |  | Sändare radio/TV | Lähetin radio/tv | Rádió/TV-adás | nadajnik radiowy / TV | Radio vysílač/TV | Radio vysielač/TV | Передатчик радио / ТВ | Radyo /TV verici | ラジオ/テレビトランスミッタ | 发射收音机 / 电视机 | 라디오/TV송신기
M03 | Receiver radio / TV | Empfänger Radio / TV | Recepteur radio / TV | Ontvanger radio / TV | Receptor radio/TV | Ricevitore radio / TV | Radio- TV-modtager |  | Mottagare Radio/TV | Vastaanotin radio/tv | Rádió/TV-vétel | odbiornik radiowy / TV | Radio příjmač/TV | Radio prijímač/TV | Приемник радио / ТВ | Radyo /TV alıcı | ラジオ/テレビレシーバー | 接收收音机 / 电视机 | 라디오/TV수신기 | x
T01 | Chuck | Bohrfutter | Lance | klauwplaat | Chuck | Mandrino | Patron |  | Chuck | Kytkin | Tokmány | uchwyt | Upínací pouzdro | Upínacie puzdro | Зажимной патрон | Kafa | チャック | 卡盘 | Chuck
T02 | Gearbox | Getriebe | Boite à vitesse | Versnellingsbak | caja de cambios | Scatola del cambio | Gearbox |  | Växellåda | Vaihteisto | Sebességváltó | przekładnia | Převodovka | Prevodovka | Редуктор | Dişli kutusu | 変速機 | 变速箱 | 기어박스 | x
111 | Difficulty with initial tuning | Problem bei Sendergrundeinstellung | Problème de programmation des canaux | Probleem met eerste programmering van apparaat | Dificultad con la sintonía inicial | Difficoltà nell'effettuare la sintonizzazione iniziale dei programmi | Problemer med første kanalindstilling | Problemer med første kanalinnstilling | Svårigheter att starta avstämmning | Kanavien viritys ei toimi | Nehézkesen hangolható be a készülék | Trudności ze wstępnym zestrojeniem | Potíže s úvodní instalací či laděním | Potiaže pri počiatočnom naladení | Затруднение с начальной настройкой | Tuning sırasında zorluk | チューナー初期設定ミス | 不能初始化调整 | 초기화 튜닝의 어려움
112 | Difficulty tuning TV to VCR | Problem bei Abstimmung zwischen TV und Video | Problème de programmation HF VCR à TV | Probleem met afstellen van TV op VCR | Dificultad al sintonizar en el TV el canal de RF del VCR | Difficoltà nell'effettuare la sintonizzazione dei canali TV nel videoregistratore | Problemer med kanalindstilling fra TV til video | Problemer med kanalinnstilling fra TV til video | Svårigheter att avstämma TV till Video | Vaikeus TV:n ja Video liittämisessä | A TV nehezen hangolható a video RF csatornájára | Trudności z dostrojeniem TV do VCR | Potíže s naladěním VCR na televizoru | Potiaže pri zlaďovaní televízneho príjímača s videorekordérom | Затруднение с настройкой ТВ на видеомагнитофон | TV'nin VCR'a tuning edilmesi sırasında zorluk | ビデオ再生のためのテレビ設定ミス | 电视不能看录像 | VCR에 대한 TV튜닝의 어려움
113 | Difficulty mapping, naming or storing channels | Problem bei Kanalspeicherung oder Vergabe der Stationsnamen | Problème d'enregistrement des chaînes | Probleem met het benoemen, opslaan of in volgorde zetten van programma's | Dificultad al buscar, nombrar o almacenar canales | Difficoltà nel denominare / memorizzare i canali sul programma desiderato | Problemer med kanalindstilling, navngivning og kanallagring | Problemer med lagring av stasjonsnavn eller kanaler | Svårigheter att lagra namn och kanaler | Vaikeus kanavien järjestelyssä, nimeämisessä tai tallentamisessa | Nehezen rendszerezhetők és tárolhatók a csatornák | Trudności z mapowaniem, nazywaniem i zapamiętywaniem kanałów | Potíže s nastavením, uložením či pojmenováním kanálů | Potiaže s vyhľadávaním, pomenovaním alebo uložením kanálov | Затруднение с назначением, наименованием или запоминанием каналов | Kanalların sıralanması, isimlendirilmesi veya saklanmasında zorluk | チャンネル設定、局名設定等の設定ミス | 不能设定，命名，保存频道 | 시간할당, 국명설정, 채널지정 등의 어려움
11X | Other difficulty with Product setup | Andere Schwierigkeit bei Produktinstallation | Autres problèmes d'initialisation de l'appareil | Andere installatie problemen | Otros problemas en la puesta en marcha del producto | Altro problema specifico relativo alle impostazioni preliminari del prodotto | Andre problemer med opsætning af produktet | Annet installasjons problem | Andra svårigheter med produkt inställningar | Muu tuotteen käyttöönottoon liittyvä vaikeus | Egyéb beállítási/hangolási probléma | Inne trudności ze wstępnym ustawieniem produktu. | Jiný problém s nastavením | Iné potiaže s uvedením výrobku do prevádzky | Другое затруднение с настройкой изделия | Ürün setup'ı ile ilgili diğer problemler | その他初期設定ミス | 除以上的产品设定问题 | 그 외의 제품 설치시의 어려움
121 | No battery fitted | Batterie nicht eingesetzt | Absence de batterie | Geen batterij geplaatst | La batería no esta puesta correctamente | La batteria / pila non era stata installata | Batteri ej monteret | Batteri ikke montert | Inget batterier anslutet | Ei akkua | Nincs benne elem | Nie podłączono baterii / akumulatora | Nevložené baterie | Neboli vložené batérie | Не установлена батарея | Pil takılmamış | バッテリー装着せず | 无电池装置 | 배터리 장착 안되어 있음
122 | Incorrect battery used | Falsche oder keine Batterie verwendet | Batterie incorrecte | Onjuiste batterij geplaatst | Batería utilizada incorrecta | E' stata installata una batteria / pila non adatta | Forkert batteri anvendt | Bruk av feil batteri | Felaktigt batteri använt | Väärä akku | Nem megfelelő elemmel használták | Użyto nieodpowiedniej baterii / akumulatora | Použity chybné / nesprávné baterie | Použité nevhodné batérie | Неправильная эксплуатация батареи | Yanlış pil kullanılmış | バッテリータイプ違い | 电池不能使用 | 사용되는 배터리가 다름
123 | Battery installed incorrectly | Batterie falsch eingesetzt | Mauvaise installation batterie | Batterij niet correct geplaatst | Batería instalada incorrectamente | La batteria / pila non è stata installata correttamente | Batteri fejlinstalleret | Batteri feil montert | Felaktigt monterat batteri | Akku liitetty väärin | Az elem nem megfelelően volt behelyezve | Nieprawidłowo zainstalowana bateria / akumulator | Špatně vložené baterie | Nesprávne vložené batérie | Неправильная установка батареи | Pil doğru takılmamış | バッテリー装着誤使用 | 电池安装错误 | 배터리 설치 오류
124 | Incorrect Power Supply used | Falsches Netzteil verwendet | Alimentation incorrecte | Onjuiste voedingseenheid gebruikt | Fuente de alimentación utilizada incorrecta | Errata alimentazione | Forkert strømforsyning anvendt | Bruk av feil strømforsyning | Felaktig nätdel använd | Väärä virtalähde | Nem megfelelő külső tápfeszültséget használtak | Użyto nieprawidłowy zasilacz | Použit nesprávný zdroj | Použitie nesprávneho napájacieho zdroja | Использование неподходящего внешнего блока питания | Yanlış güç kaynağı kullanılmış | 不適切な電源アダプター使用 | 提供错误的电源 | Power Supply 오류
125 | Power supply connected improperly | Netzteil unpassend / falsch verbunden | Mauvaise connexion de l'alimentation | Voedingseenheid onjuist aangesloten | Fuente de alimentación conectada incorrectamente | Connessione instabile dell'alimentazione | Strømforsyning forkert tilsluttet | Strømforsyning feil tilkoblet | Nätdel felaktigt ansluten | Virtalähde liitetty väärin | A külső tápfeszültség helytelenül volt csatlakoztatva | Nieprawidłowo podłączony zasilacz | Špatně připojený zdroj | Nesprávne pripojený napájací zdroj | Неправильное подключение блока питания | Güç kaynağı düzgün takılmamış | 電源アダプター接続ミス | 电源连接不正确 | 부적절한 Power Supply의 연결
126 | Incorrect Accessory used | Falsches Zubehör verwendet | Utilisation d'accessoires incorrects | Onjuist accessoire aangesloten | Accesorio utilizado incorrecto | Utilizzato accessorio non adatto | Forkert tilbehør anvendt | Feil tilbehør brukt | Fel tillbehör använt | Väärä tarvike | Nem hozzávaló tartozékot használtak | Użyto nieprawidłowych akcesoriów | Použito nesprávné příslušenství | Použitie nesprávneho príslušenstva | Использование неподходящего аксессуара | Yanlış aksesuar kullanılmış | アクセサリー誤使用 | 使用不正确的附件 | 사용되어진 액세서리 오류
12X | Other difficulty with peripherals / media setup | Anderes Problem, verursacht durch Zubehör- / Medienverwendung | Problème avec périphériques ou supports media | Andere problemen met media of aangesloten apparaten | Otras dificultades con periféricos / media | Altro problema specifico nell'installazione / utilizzo di periferiche o altri dispositivi | Andre problemer opsætning af periferiprodukter / medie | Andre problemer med periferiprodukter / media oppsett | Andra svårigheter med tillbehör/media inställningar | Muu vaikeus tarvikkeen/talleenteen kanssa | Tartozék ill adathordozó média miatti működési rendellenesség | Inne trudności z ustawieniem urządzeń zewnętrznych / nośników | Jiné potíže s perifériemi či nosiči | Iné potiaže s uvedením periférneho zariadenia do prevádzky | Другое затруднение с настройкой внешнего устройства / носителя | Çevre birimleri ve medya birimleri ile ilgili diğer zorluklar | その他の周辺機器／メディア設定ミス | 除以上的外围设备/媒体不能使用 | 그 외의 주변기기/미디어 설치의 어려움
131 | Customer did not read "Quick Start" guide | Kunde hat die Kurz-Bedienungsanweisung nicht beachtet | Mauvaise lecture du guide d'installation | Klant heeft de verkorte gebruiksaanwijzing niet gelezen | El cliente no se ha leído la guía de instalación rápida | L'utente non aveva letto la "Guida rapida all'uso" | Kunde har ikke læst "Quick start"-vejledning | Kunde har ikke lest "Quick Start" bruksanvisning | Kund har inte läst "snabb referens" guide | Asiakas ei lukenut pika-ohjetta | Az ügyfél nem olvasta el a gyorsbeállítási leírást | Użytkownik nie przeczytał instrukcji "Szybki Start" | Zákazník nečetl "Rychlé instrukce" | Zákazník si neprečítal pokyny "Quick Start" | Потребитель не прочел начальное руководство | Müşteri "Hızlı başlangıç" klavuzunu okumamış | クイックスタートガイドを読んでいない | 客户不理解“快速入门”指南 | 사용자의 "Quick Start"가이드 내용 미숙지
132 | Customer did not read Instruction Manual | Kunde hat die Bedienungsanleitung nicht beachtet | Mauvaise lecture du guide d'utilisation | Klant heeft de gebruiksaanwijzing niet gelezen | El cliente no se ha leído el manual de instrucciones | L'utente non aveva letto il "Manuale d'uso" | Kunde har ikke læst betjeningsvejledning | Kunde har ikke lest bruksanvisning | Kund har inte läst bruksanvisning | Asiakas ei lukenut käyttö-ohjetta | Az ügyfél nem olvasta el a használati útmutatót | Użytkownik nie przeczytał instrukcji obsługi | Zákazník nečetl návod | Zákazník si neprečítal návod na používanie | Потребитель не прочел инструкцию по пользованию | Müşteri kullanım klavuzunu okumamış | 取扱説明書を読んでいない | 客户不理解操作手册 | 사용자의 "Instruction Manual" 내용 미숙지
133 | Wrong explanation in Instruction Manual | Erklärung in der Bedienungsanleitung ist falsch | Mauvaise explication du guide d'utilisation | Verkeerde uitleg in gebruiksaanwijzing | Explicación equivocada en el manual de instrucciones | Spiegazione errata nel "Manuale d'uso" | Forkert forklaring i betjeningsvejledning | Feil forklart i bruksanvisning | Fel förklaring i bruksanvisning | Virhe käyttöohjeessa | A használati útmutató hibás adatokat tartalmaz | Źle objaśnienie w instrukcji obsługi | Chybné vysvětlení v návodu | Chyba v návode na používanie | Неправильное объяснение в пользовательской инструкции | Kullanım klavuzunda yanlış açıklama | 取扱説明書誤記 | 操作手册中错误的解释 | 사용자 매뉴얼의 잘못된 표현
134 | Confusing Technical Specification | Verwirrende technische Angaben in Bedienungsanleitung | Spécifications techniques confuses | Onduidelijke technische specificatie | Especificación técnica confusa en el manual de usuario | Specifiche tecniche ingannevoli | Tekniske specifikationer uklare | Tekniske spesifikasjoner uklare | Förvillande teknisk specifikation | Sekavat tekniset ominaisuudet | A használati útmutató nehezen értelmezhető müszaki leírást tartalmaz | Mylące Dane Techniczne | Matoucí technické údaje | Nejasné technické údaje | Неясности в технической спецификации | Anlaşılamayan teknik özellikler | 技術スペックに対する理解不足 | 技术方面的描述不清 | 기술규격의 이해부족
13X | Other setup problem related to customer perception / documentation | Anderes Installationsproblem, verursacht durch missverständliche Bedienungsanleitung | Autre cause d'incompréhension | Ander installatieprobleem gerelateerd aan waarneming of documentatie van klant | Otros problemas de instalación relacionados con la percepción errónea del cliente | Altro problema specifico relativo all'interpretazione da parte del cliente o alla documentazione | Andre opsætningsproblemer relateret til kundeopfattelse / dokumentation | Andre installasjonsproblemer relatert til installasjon / dokumentasjon | Andra inställningsproblem relaterade till kunds uppfattning / dokumentation | Muu käyttöohjeeseen liittyvä asennus/asetusvirhe | A használati útmutató félreértelmezése | Inne problemy związane z interpretacja klienta / posiadana dokumentacja | Jiná chyba instalace, způsobená chybou dokumentace či nepochopením návodu | Iný problém uvádzania výrobku do prevádzky súvisiaci s chápaním zákazníka / s dokumentáciou | Другая проблема, связанная с непониманием потребителя / документацией | Cihazın setup'ında müşterinin algılamasından / yanlış anlamasından / dökümantasyondan kaynaklanan problem | その他、お客様の理解不足／取扱説明不足による設定問題 | 除以上的客户理解问题/说明书问题 | 그 외의 사용자 이해/문서에 관련된 설치 문제
141 | Not properly connected to aerial | Antennensignal oder Verbindung mangelhaft / falsch | Mauvaise connexion d'antenne | Geen correcte antenne aansluiting | No se ha conectado correctamente a la antena | Connessione instabile dell'antenna | Antenne ikke korrekt tilsluttet | Antenne ikke korrekt tilkoblet | Ej korrekt ansluten till antenn | Virheellisesti liitetty antenniin | Az antenna csatlakozó nem megfelelően volt csatlakoztatva | Nieprawidłowe podłączenie do anteny zewnętrznej | Nesprávné připojení antény | Nesprávne pripojenie k anténe | Плохое подключение к антенне | Anten doğru bağlanmamış | アンテナ線接続ミス | 天线连接不正确 | 안테나케이블 접속 오류
142 | VCR not properly connected to TV | Videorecorder mangelhaft / falsch mit TV-Gerät verbunden | Mauvaise connexion VCR vers TV | VCR niet goed met TV verbonden | VCR no se ha conectado correctamente al TV | Connessione instabile tra videoregistratore e TV | Video ikke korrekt tilsluttet til TV | Video ikke korrekt tilkoblet TV | Video ej korrekt ansluten till TV | Videonauhuri liitetty väärin televisioon | A videokészülék nem megfelelően volt csatlakoztatva a TV-hez | Nieprawidłowe podłączenie VCR do TV | Nesprávné připojení VCR k TV | Nesprávne pripojenie videorekordéra k televíznemu prijímaču | Плохое подключение видеомагнитофона к ТВ | VCR, TV'ye düzgün takılmamış | ビデオデッキのテレビへの接続ミス | 录像机与电视连接不正确 | TV에 VCR의 비적절한 접속
143 | Surround sound system not properly connected | Surround-System nicht richtig verbunden | Mauvaise connexion du système "surround" | Surround systeem niet goed aangesloten | Sistema de sonido sorround no se ha conectado correctamente | Errata installazione del sistema Surround | Surround system ej korrekt tilsluttet | Surround system ikke korrekt tilkoblet | Surround system ej korrekt anslutet | Sorround äänijärjestelmä väärin kytketty | A térhatású hangrendszer csatlakoztatási probléma miatt nem működik megfelelően | Nieprawidłowe podłączenie systemu dźwięku otaczającego | Surround sound systém nesprávně připojen | Surround systém je nesprávne zapojený | Плохое подключение системы объемного звучания | Surround ses sistemi gerektiği gibi bağlanmamış | サラウンドシステムの接続ミス | 音响连接不正确 | 서라운드시스템 접속 불량
144 | Incorrect antenna used | Falsche Antenne verwendet | Antenne incorrecte | Onjuiste antenne gebruikt | Antena utilizada incorrecta | Utilizzata antenna non adatta | Forkert antenne anvendt | Feil antenne tilkoblet | Fel antenn använd | Väärä antenni | Nem megfelelő antannát csatlakoztattak a készülékhez | Użyto nieodpowiedniej anteny | Použita nesprávná anténa | Použitie nesprávnej antény | Использование неподходящей антенны | Yanlış anten kullanılmış | アンテナ違い | 天线使用不正确 | 부적절한 안테나의 사용
145 | Incorrect connection lead used | Falsches Verbindungskabel verwendet | Câble de connexion incorrect | Onjuiste verbindingskabel gebruikt | Mal contacto en la conexión utilizada | Utilizzati cavi di connessione inadeguati | Forkert kabler anvendt | Feil kabler tilkoblet | Felaktig anslutningskabel använd | Väärä kaapeli | Nem megfelelő csatlakozót használtak | Użyto nieodpowiedniego przewodu połączeniowego | Použita nesprávná kabeláž | Použitie nesprávnych prepojovacích vodičov | Использование неподходящего соединительного провода | Yanlış bağlantı kablosu kullanılmış | 接続リード線違い | 连接线使用不正确 | 부적잘한 접속리드선 사용
14X | Other setup problem related to connectivity | Anderes Verbindungsproblem bei Produktinstallation | Autre problème de connexion | Ander installatieprobleem veroorzaakt door aansluitingen | Otros problemas de instalación relacionados con las conexiones | Altro problema specifico d'installazione relativo alle interconnessioni tra gli apparecchi | Andre opsætningsproblemer relateret til sammekobling | Annet oppsettproblem relatert til sammenkobling | Andra inställnings problem relaterade till inkoppling | Muu kytkentään liittyvä ongelma | Más csatlakoztatási/összekötési probléma | Inne problemy związane z połączeniami | Jiný problém nastavení ohledně propojení | Iný problém uvádzania do prevádzky súvisiaci s pripájaním | Другая проблема, связанная с подключением | Bağlantı ile ilgili diğer problemler | その他接続に関する問題 | 其他的连接问题 | 그 외의 접속에 관계된 설치 문제
151 | Customer not registered with provider | Kunde ist bei Anbieter / Provider nicht registriert | Utilisateur non enregistré auprès de l'opérateur | Klant niet geregistreerd bij provider | El cliente no se ha registrado con el proveedor | Utente non registrato presso il fornitore del servizio / provider | Kunde ej registreret hos udbyder | Kunde ikke registrert hos signal leverandør | Kund ej registrerad hos operatör | Kuluttaja ei ole rekisteröitynyt palveluun | Az ügyfél nem regisztráltatta a kívánt szolgáltatást | Klient nie jest zarejestrowany u Dostawcy Usług | Zákazník neprovedl registraci u poskytovatele | Zákazník nie je registrovaný u poskytovateľa služby | Потребитель не зарегистирован поставщиком услуг (провайдером) | Müşterinin ilgili yayın için abonelik kaydı yapılmamış / abone değil | プロバイダー未登録 | 客户未登记 | 사용자의 Provider 미등록
15X | Other setup problem related to provider | Anderes Providerproblem bei Produktinstallation | Autre problème lié à l'Opérateur | Ander installatieprobleem met betrekking tot provider | Otro problema de instalación relacionado con el proveedor | Altro problema specifico d'installazione relativo al fornitore del servizio / provider | Andre opsætningsproblemer relateret til udbyder | Annet oppsettsproblem relatert til signal leverandør | Andra inställnings problem relaterade till operatör | Muun palveluun liittyvä ongelma | A szolgáltató hibájából nem beállítható a készülék | Inne problemy związane z Dostawca Usług | Jiný problém nastavení ohledně poskytovatele | Iný problém uvádzania do prevádzky súvisiaci s poskytovateľom služby | Другая проблема, связанная с поставщиком услуг (провайдером) | Yayıncıdan kaynaklanan diğer problemler | その他プロバイダー設定に関する問題 | 其他的设定问题 | 그 외의 Provider에 관련된 설치 문제
211 | Operating under extreme temperature / humidity conditions | Problem bei extremer Temperatur / Feuchtigkeit (außerhalb der Spezifikation) | Fonctionnement sous conditions climatiques extrêmes | Wordt gebruikt onder extreme temperatuur / vocht omstandigheden | Funcionamiento en condiciones extremas de temperatura/ humedad | Utilizzo in condizioni di elevata temperatura / umidità | Anvendes under ekstreme temparatur / fugtigheds forhold | Brukes under ekstreme temperatur / fuktighets forhold | Användning under extrem temperatur / fuktighet förhållanden | Käyttö korkeassa lämpötilassa/kosteudessa | Szélsőséges hőmérséklet ill. páratartalom mellett használták | Praca w ekstremalnych warunkach (temperatura / wilgotność) | Překročeny provozní podmínky (teplota, vlhkost) | Prevádzka pri extrémnej teplote / vlhkosti | Экспуатация в экстремальных условиях температуры / влажности | Aşırı ısı ve nemli ortamda çalıştırma | 高温多湿環境下での使用 | 在高温/多湿环境下使用 | 극단적인 온도/습도 상태에서의 조작
212 | Operating under extreme lighting conditions | Problem unter extremen Lichtverhältnissen (außerhalb der Spezifikation) | Fonctionnement sous éclairage extrême | Wordt gebruikt onder extreme licht omstandigheden | Funcionamiento en condiciones extremas de iluminación | Utilizzo in condizioni di elevata luminosità | Anvendes under ekstreme lysforhold | Brukes under ekstreme lysforhold | Användning under extrema ljusförhållanden | Käyttö liian suuressa valaistuksessa | Szésőséges megvilágítási körülmények között használták | Praca w warunkach ekstremalnego oświetlenia | Překročeny provozní podmínky (osvětlení) | Prevádzka pri extrémnych svetelných podmienkach | Экспуатация в экстремальных условиях освещенности | Aşırı aydınlatılmış ortamda çalıştırma | 明るすぎる環境下での使用 | 再高亮度环境下使用 | 극단적인 조명에서의 조작
213 | Operating under adverse background noise | Problem bei extremen Hintergrundgeräuschen | Fonctionnement sous bruit ambiant extrême | Wordt gebruikt met ongunstig achtergrondgeluid | Funcionamiento en condiciones adversas de ruido de fondo | Utilizzo in condizioni di elevata rumorosità | Anvendes i miljø med baggrundsstøj | Brukes i miljø med bakgrunns støy | Användning under ogynnsam bakgrunds brus | Käyttö liian suuressa taustamelussa | Szélsőségesen zajos környezetben használták | Praca w warunkach niekorzystnego szumu otoczenia | Provoz v nepříznivých podmínkách (ruch) | Prevádzka pri nadmernom okolitom rušení | Экспуатация при неблагоприятном фоновом шуме | Gürültülü ortamda çalıştırma | 外部ノイズ影響下での使用 | 外部吵杂环境下是使用 | 외부잡음영향 하의 조작
214 | Mains voltage out of spec | Betriebsspannung außerhalb der Spezifikation | Secteur hors normes | Netspanning buiten specificatie | Tensión de alimentación fuera de especificaciones | Tensione di alimentazione fuori dalle specifiche | Spændingsforhold overholder ikke standard | Spenningsforhold overholder ikke standard | Nätspänning utanför specifikation | Käyttöjännite spesifikaation ulkopuolella | Nem megfelelő hálózati feszültségről üzemeltették | Napięcie sieci energetycznej poza specyfikacjami | Síťové napětí mimo povolený rozsah | Sieťové napätie nie je v norme | Сетевое напряжение не соответствует нормам | Istenen değerin dışında, besleme voltajı ile çalıştırılmış (aşırı veya az voltaj) | 電源電圧スペック外 | 电源电压不正常 | 주된 전압 규격 외
21X | Other local conditions affecting the product | Das Gerät wurde anderen Bedingungen ausgesetzt, die außerhalb der Spezifikation liegen | Autres conditions affectant le produit | Andere lokale omstandigheden die de werking van het product beïnvloeden | Otras condiciones locales que afectan al producto | Altre condizioni locali che influenzano l'utilizzo del prodotto | Andre lokale forhold påvirker produktet | Andre lokale forhold påvirker produktet | Andra lokala omständigheter påverkar produkten | Muun käyttöympärisöön liittyvä tekiä | Nem e specifikációnak megfelelő környezetben használták | Inne warunki lokalne wpływają na działanie produktu | Jiné místní podmínky | Iné miestne podmienky vplývajúce na činnosť výrobku | Другие местные условия, нарушающие работу изделия | Ürünü etkileyen diğer yerel koşullar | その他外部環境による問題 | 其他环境问题 | 그 밖에 외부 환경에 의한 문제
221 | Battery discharged | Batterie entladen | Batterie déchargée | Batterij ontladen | Batería descargada | Batteria / pila scarica | Batteri afladet | Batteri utladet | Batteri urladdat | Akku purkautunut | Az akkumulátor lemerült | Rozładowany akumulator | Vybité baterie | Vybité batérie | Батарея разряжена | Pil deşarj olmuş | バッテリー放電 | 电池放电 | 배터리 방전
222 | Interference from peripheral equipment connected / not connected | Beeinflussung durch andere (nicht-) verbundene Geräte | Interférence avec équipement externe | Interferentie van omringende apparatuur al of niet aangesloten | Interferencias producidas por otro equipo externo al aparato | Interferenza da altro apparecchio collegato o non collegato | Forstyrrelse fra periferisk udstyr forbundet / ej forbundet | Forstyrrelse fra periferisk utstyr tilkoblet / ikke tilkoblet | Störningar från anslutna / ej anslutna tillbehör | Häiriö lisälaitteesta | Interferencia más elektomos készülékkel | Interferencje pochodzące od podłączonego / nie podłączonego urządzenia zewnętrznego | Rušení z jiného periférního přístroje připojeného / nepřipojeného | Rušenie z periférnych zariadení | Помехи от подключенного / неподключенного периферийного устройства | Bağlı olan veya olmayan diğer cihazlardan dolayı oluşan parazitler | 接続／非接続周辺機器による電波妨害 | 外部设备连接问题 | 주변기기 인터페이스 접속에 의한 문제
223 | Remote used out of workable area | Fernbedienung außerhalb des spezifizierten Bereiches | Utilisation hors spécifications de la télécommande | Afstandsbediening buiten zijn normale bereik | Mando utilizado fuera del área de trabajo | Utilizzo fuori portata del dispositivo a distanza (telecomando / cuffia infrarossi ...) | Fjernbetjening anvendt udenfor normal rækkevidde | Fjernkontroll brukes utenfor normal rekkevidde | Fjärrstyrning använd utanför arbetsområde | Kaukosäädin kantaman ulkopuolella | A távvezérlőt a működési hatótávolságán kívül próbálták használni | Pilot zdalnego sterowania używany poza obszarem poprawnej pracy | Dálkové ovládání používáno mimo funkční dosah | Diaľkový ovládač bol mimo dosahu | Использование ДУ вне рабочей зоны | Kumandanın çalışabilir alanın dışında kullanılması | 動作範囲外でのリモコン使用 | 遥控器在使用范围外使用 | 작업 영역 밖에서 사용되어진 리모트
22X | Other local conditions affecting peripherals / media | Anderes örtliches Problem beeinflusst den einwandfreien Betrieb | Autres conditions affectant les périphériques ou supports media | Andere lokale condities die effect hebben op randapparatuur of media | Otras condiciones locales que afectan periféricos/ media | Altre condizioni locali che influenzano l'utilizzo di periferiche o altri dispositivi | Andre lokale forhold påvirker periferisk udstyr / medie | Andre forhold påvirket av periferisk utstyr / medie | Andra lokala omständigheter som påverkar tillbehör / media | Muun mediaan/lisälaitteeseen vaikuttava käyttöympäristöön liittyvä asia | Más helyi körülmény/készülék/tartozék miatti hiba | Inne warunki lokalne mające wpływ na urządzenia zewnętrzne / nośniki | Jiné místní podmínky ohledně periferií / nosičů | Iné miestne podmienky vplývajúce na činnosť periférií / médií | Другие местные условия, нарушающие работу периферийных устройств / носителей | Çevre ve kayıt birimlerini etkileyen diğer yerel koşullar | その他設置場所による周辺機器／メディア問題 | 替他外部设备问题 | 그 외의 주변기기/미디어에 관련된 문제
231 | After checking symptom not found | Fehler konnte nicht ermittelt werden | Aucun symptôme après test | Klacht na controle niet geconstateerd | Después de verificado no se encuentra el síntoma | Sintomo non riscontrato dopo verifica | Symptom ikke fundet efter kontrol | Symptom ikke funnet etter kontroll | Efter kontroll framkom inga symptom | Laitteen vikaa ei havaittu tarkastuksen jälkeen | Ellenőrzés után a hiba nem jelentkezett | Po sprawdzeniu, występowania usterki nie stwierdzono | Po přezkoušení nebyla zjištěna žádná závada | Preskúšaním sa nezistila žiadna závada | При проверке симптом не обнаружен | Kontrollerden sonra hata bulunamadı | 症状再現せず | 检测后症状没有再现 | 검사 후 증상 발견 못함
241 | Poor signal strength in area | Mangelhafte Signalstärke im Anwendungsgebiet | Faible signal dans la zone | Onvoldoende signaal in dat gebied | Señal muy pobre en el área | Segnale debole nella zona di utilizzo | Dårlig signalstyrke i området | Dårlig signalstyrke i område | Dålig signalstyrka i området | Heikko signaalivoimakkuus | Az antenna jel nem megfelelő szintű | Słabe natężenie sygnału w obszarze | Špatná kvalita signálu v oblasti | Slabý signál | Слабый сигнал в районе | Alanda zayıf sinyal | 信号強度弱い | 信号强度弱 | 신호감도가 약함
242 | Equipment outside service area | Anwendungsgebiet liegt außerhalb des Versorgungsbereiches / der Reichweite | En dehors de la zone de couverture | Apparaat buiten verzorgingsgebied | Equipo fuera del área de servicio | Apparecchio fuori dall'area servita | Udstyr udenfor serviceområde | Utstyr utenfor dekningsområde | Utrustning utanför användnings område | Laite verkon ulkopuolella | Szolgáltatási területen kívűli nem működő készülék ( GSM ) | Urządzenie poza zasięgiem poprawnego działania | Zařízení mimo dosah služeb | Zariadenie je mimo oblasti poskytovania služby | Изделие вне зоны обслуживания | Cihaz hizmet alanı dışında | サービスエリア外の使用 | 外部装置问题 | 서비스 영역 밖에서의 설치
243 | Signal interference connected / not connected | Signalstörung durch andere (nicht-) verbundene Geräte | Interférences avec d'autres émetteurs | Interferentie van een ander signaal al of niet met apparaat verbonden | Señal interferencia recibida de otros transmisores / servicios | Funzionamento intermittente a causa di interferenze | Signalforstyrrelser forbundet / ej forbundet | Signalforstyrrelser, tilkoblet / ikke tilkoblet | Signalstörning ansluten / ej ansluten | Ulkoinen häiriö kytkettynä / ei kytkettynä | Más szolgáltató/átjátszóadó zavarja a készüléket | Interferencje pochodzące od podłączonego / nie podłączonego sygnału | Rušení jiným signálem připojeným / nepřipojeným | Rušenie signálom z iného zdroja | Сигнальные помехи в подключенном / неподключенном состоянии | Sinyal paraziti bağlantıdan veya hariçten | 接続／非接続の信号電波妨害 | 信号干扰连接/未连接 | 신호인터페이서 접속/비접속
244 | Incorrect location of surround speakers | Fehlerhafte Positionierung der Surround-Lautsprecher | Mauvaise implantation des HP surround | Incorrecte opstelling van surround luidsprekers | Localización incorrecta de los altavoces de sorround | Errato posizionamento degli altoparlanti surround | Forkert placering af surround højttalere | Feil plassering av surround høttalere | Felaktig placering av surround högtalare | Surround kaiuttimien virheellinen paikka | A térhatású hangrendszer nem megfelelően volt elhelyezve | Nieodpowiednie rozmieszczenie głośników surround | Nesprávné umístění surround reprosoustav | Nesprávne rozmiestnenie surround reproduktorov | Неправильное расположение громкоговорителей | Surround speakerlerin yanlış yerleştirilmesi | サラウンドスピーカー設置場所不良 | 环绕声喇叭声音不正确 | 서라운드스피커의 위치 불량
245 | Bad antenna installation | Mangelhafte Antenneninstallation | Mauvaise installation d'antenne | Slechte / fout geïnstalleerde antenne | Mala instalación de la antena | Errata installazione dell'antenna | Dårlig antenne installation | Feil antenneinstallasjon | Dålig antenn installation | Virheellinen antennin kytkentä | Hibás antenna | Zła instalacja anteny | Chybná instalace antény | Nesprávne inštalovaná anténa | Плохая установка антенны | Kötü anten kurulumu | アンテナ設置問題 | 天线安装问题 | 안테나 설치 불량
24X | Other local conditions affecting reception / operation | Anderes örtliches Problem beeinflusst den einwandfreien Empfang | Autres conditions locales affectant l'utilisation | Andere lokale omstandigheden die ontvangst of werking van het product beïnvloeden | Otras condiciones locales que afectan a la recepción/ funcionamiento | Altre condizioni locali che influenzano la ricezione o il funzionamento | Andre lokale forhold påvirker modtagelse / funktion | Andre lokale forhold som påvirker mottakelse / bruk. | Andra lokala omständihgeter som påverkar mottagning / användning | Muun vastaanottoon vaikuttava käyttöolosuhde | Más helyi körülmény zavarja a készüléket | Inne warunki lokalne wpływają na odbiór / działanie | Jiná místní podmínka ovlivňující příjem / provoz | Iné miestne podmienky ovplyňujúce príjem / prevádzku | Другие местные условия, нарушающие прием / функционирование | Alış kalitesini etkileyen diğer yerel koşullar | その他設置場所による受信／動作問題 | 除以上的接收问题 | 그 외의 수신/동작에 영향을 주는 문제
251 | No PDC / VPS / ShowView service available | PCD- / VPS- / ShowView-Funktion bei reklamiertem Sender nicht verfügbar | Service PDC non disponible | Geen PDC informatie aanwezig bij poging tot PDC programmeren | Servicio de PDC no disponible | Il servizio PDC non è disponibile | PDC service ej tilgængelig | PDC ikke tilgjengelig | Ingen PDC tillgänglig | Ei PDC lähetettä | Nincs PDC ( Programme Delivery Control, műsor indítási kód ) szolgáltatás az adóoldalon | Usługa PDC / VPS / ShowView jest niedostępna | Není vysíláno PDC | PDC služba nie je dostupná | В данном районе нет передач сигналов PDC / VPS / ShowView | PDC servisi mevcut değil | PDCサービス未提供 | 无PDC功能 | PDC서비스 미제공
252 | No NICAM / Stereo service available | NICAM- / Stereofunktion bei reklamiertem Sender nicht verfügbar | Service NICAM non disponible | Programma levert geen Nicam / Stereo signaal | Emisora no emite sistema NICAM/Stereo | Il servizio NICAM / Stereo non è disponibile | Nicam / Stereo service ej tilgængelig | NICAM / Stereo ikke tilgjengelig | Ingen NICAM / Stereo tillgänglig | Ei NICAM/Stereo lähetettä | Nincs NICAM/normál sztereo adás | Usługa NICAM / Stereo jest niedostępna | Není vysílán NICAM / Stereo | Stereo / Nicam nie je dostupné | В данном районе нет передач стандарта NICAM-стерео | NICAM / Stereo hizmeti mevcut değil | NICAM／ステレオサービス未提供 | 物丽音/立体声功能 | NICAM/스테레오 서비스 미제공
253 | No Widescreen service available | Breitbildfunktion bei reklamiertem Sender nicht verfügbar | Service "ecran large" non disponible | Geen breedbeeld uitzending beschikbaar | Emisora no emite sistema Widscreen | Il servizio Widescreen non è disponibile | Bredformat service ej tilgængelig | Widescreen signal ikke tilgjengelig | Ingen Wide funktion tillgänglig | Ei Widescreen lähetettä | Nincs szélesvásznú adás | Usługa Widescreen jest niedostępna | Není vysíláno širokoúhle (16:9) | Služba "Widescreen" nie je dostupná | В данном районе нет передач в широкоэкранном формате | Widescreen hizmeti mevcut değil | ワイドスクリーンサービス未提供 | 无宽屏幕功能 | 와이드스크린서비스 미제공
254 | No RDS service available | RDS- / Stationskennungsfunktion bei reklamiertem Sender nicht verfügbar | Service RDS non disponible | Geen RDS uitzending beschikbaar | Servicio RDS no disponible | Il servizio RDS non è disponibile | RDS service ej tilgængelig | RDS signal ikke tilgjengelig | Ingen RDS tillgänlig | Ei RDS lähetettä | Nincs RDS szolgáltatás | Usługa RDS jest niedostępna | Není vysíláno RDS | RDS nie je dostupná | В данном районе нет передач сигналов RDS | RDS hizmeti mevcut değil | RDSサービス未提供 | 无RDS功能 | RDW서비스 미제공
255 | No DAB/DVB service available | DAB/DVB-Funktion bei reklamiertem Sender nicht verfügbar | Service DAB/DVB non disponible | Geen DAB / DVB uitzending beschikbaar | Servicio DAB/DVB no disponible | Il servizio DAB/DVB non è disponibile | DAB / DVB service ej tilgængelig | DAB/ DVB signal ikke tilgjengelig | Ingen DAB / DVB funktion tillgänglig | Ei DAB/DVB lähetettä | Nics DAB/DVB szolgáltatás | Usługa DAB/DVB jest niedostępna | Není vysíláno digitálně (DAB / DVB) | DAB / VB nie je dostupné | В данном районе нет передач сигналов DAB/DVB (цифровое радио/ТВ) | DAB / DVB servis hizmeti mevcut değil | DAB／DVBサービス未提供 | 无DAB/DVB功能 | DAB/DVB서비스미제공
25X | Other missing service | Andere spezielle Funktion bei reklamiertem Sender nicht verfügbar | Autre service non disponible | Andere uitzendnorm die niet beschikbaar is | Otros servicios no disponibles | Altro tipo di servizio non disponibile | Andre service ej tilgængelig | Annet manglende signal | Andra saknade funktioner | Muu puuttuva lähete | Más szolgáltatási hiányosság | Inne usługi są niedostępne | Jiné služby chybí | Požadovaná služba nie je dostupná | Отсутствие вещания другого формата / стандарта | Diğer mevcut olmayan servisler | その他のサービス未提供 | 替他功能未提供 | 그 외의 서비스미제공
311 | Confusing layout of user controls on set | Verwirrende Anordnung der Bedienelemente am Gerät | Mauvaise implantation des commandes | Onduidelijke indeling van apparaatbediening | Información confusa sobre la utilización de los controles de aparato | Disposizione ingannevole dei comandi sul prodotto | Forvirrende layout af funktionsknapper på apparat | Forvirrende layout av funksjonsknapper på apparat | Missvisande utformning av reglage på apparat | Käyttösäätimien sekava sijoitus | A kezelőszervek nem egyértelműen vannak elrendezve | Mylące rozmieszczenie regulatorów na urządzeniu | Matoucí rozložení ovládacích prvků na přístroji | Nejasné usporiadanie ovládacích prvkov na zariadení | Неудачное расположение органов управления на изделии | Cihaz üzerindeki kullanıcı tuşlarının karışık olması olması | 複雑な操作パネルレイアウト | 机器操作太复杂 | 세트의 조작판넬 레이아웃 복잡
312 | User controls on set too small to operate | Bedienelemente am Gerät zu klein zum Bedienen | Commandes trop petites | Knoppen op apparaat te klein | Botones de control en el aparato demasiado pequeños | Comandi disagevoli perché troppo piccoli sul prodotto | Funktionsknapper på apparat for små til at betjene | Funksjonsknapper på apparatet for små til å betjene | För små reglage på apparat | Laitteen käyttösäätimet liian pienet | A kezelőszervek túl kisméretűek | Zbyt małe regulatory | Ovládací prvky na přístroji příliš malé | Ovládacie prvky na zariadení sú príliš malé | Органы управления слишком малы | Cihaz üzerindeki kullanıcı tuşlarının çok küçük olması | 本体の操作部分が小さすぎて使えない | 机器操作按键太小 | 조정용 조작판넬이 너무 작음
313 | Poor markings on user controls / connections | Mangelhafte Markierungen oder Beschriftungen am Bedienteil / Stecker / Buchsen | Mauvais marquage des commandes | Onduidelijke symbolen bij bediening / aansluitingen | Poca información en los controles de usuario/ conexiones | Nomenclatura carente sui comandi / connessioni | Dårlig markering af funktionskanpper / konnektorer | Dårlig markering av knapper / tilkoblinger | Dålig märkning på reglage / anslutningar | Käyttösäätimien/merkintöjen heikot merkinnät | A kezelőszervek/csatlakozók nem egyértelműen vannak elnevezve/feliratozva | Ubogie oznaczenia regulatorów / złącz | Špatně čitelné označení ovládacích prvků / konektorů | Nevyhovujúce označenie ovládacích prvkov / konektorov | Плохая маркировка органов управления / подключения | Kullanıcı tuşlarında ve bağlantılarında yetersiz işaretleme | 操作パネル／接続部表記不十分 | 操作/连线的符号不明 | 조작판넬/접속부 표기 불충분
314 | Poor/ confusing info on display | Mangelhafte / verwirrende Display-Anzeige | Affichage confus | Onduidelijke informatie op display | Información confusa en el display/OSD | Informazioni carenti o ingannevoli su display / menu / OSD … | Dårlig / misvisende information i display | Dårlig / missvisende informasjon i display | Dålig / missvisande info i display | Heikko/sekava näyttö | A képernyő menü/felirat nem egyértelmű | Ubogie / mylące informacje na wyświetlaczu | Špatně čitelné / matoucí informaci na displeji | Zlé / mätúce informácie na displeji | Плохая / непонятная информация на дисплее | Display'de zayıf / karışık bilgi | 表示部の情報不十分／不明確 | 显示信息太少/提示不清晰 | 표시부의 정보 불충분
31X | Other problem due to operational complexity of set | Anderes Problem aufgrund sehr umfangreicher Bedienmöglichkeiten des Gerätes | Autre problème du à la complexité du produit | Andere problemen veroorzaakt door complexe bediening van apparaat | Otro problema debido a la complejidad en el funcionamiento del aparato | Altro problema specifico relativo alla difficoltà d'uso del prodotto | Andre problemer relateret til kompleks betjening af apparat | Andre problemer relatert til kompleks betjening av apparat | Andra problem med kompliserade funktioner på apparat | Muu laitteen monimutkaisuuteen liittyvä ongelma | Túl bonyolult a készülék használata | Inne problemy związane ze złożonością działania urządzenia | Jiné problémy provozní komplexity přístroje | Iné problémy spôsobené zložitosťou zariadenia | Другая проблема, связанная со сложностью управления изделием | Cihazın kullanım karışıklığından, zorluğundan kaynaklanan diğer problemler | その他セットの操作が複雑すぎる事による問題 | 由于机器操作复杂引起的问题 | 그 외의 조작 판넬의 취급에 관한 문제
321 | Confusing layout of user controls on remote | Verwirrende Anordnung der Bedienelemente auf der Fernbedienung | Mauvaise implantation des boutons sur la télécommande | Onduidelijke indeling van de apparaatbediening | Información confusa en los botones de control del mando | Disposizione ingannevole dei comandi sul telecomando | Forvirrende layout af funktionsknapper på fjernbetjening | Forvirrende layout av funksjonsknapper på fjernkontroll | Missvisande utforming av reglage på fjärrkontroll | Kaukosäätimen sekavat painikkeet | A kezelőszervek nem egyértelműen vannak elrendezve a távvezérlőn | Mylące rozmieszczenie regulatorów na pilocie zdalnego sterowania | Matoucí rozložení ovládacích prvků na DO | Nejasné usporiadanie ovládacích prvkov na diaľkovom ovládači | Неудачное расположение органов управления на пульте ДУ | Uzaktan kumanda üzerindeki tuşların karışık olması | 複雑なリモコンレイアウト | 遥控器设计复杂，使用困难 | 리모트 조작판넬의 레이아웃 복잡
322 | User controls on remote too small to operate | Bedienelemente an der Fernbedienung zu klein zum Bedienen | Boutons télécommande trop petits | Knoppen op de afstandsbediening te klein | Botones de control en el mando demasiado pequeños | Comandi disagevoli perché troppo piccoli sul telecomando | Funktionsknapper på fjernbetjening for små til at betjene | Funksjonsknapper på fjernkontroll for små til å betjene | För små reglage på fjärrkontroll | Kaukosäätimen painikkeet liian pienet | A kezelőszervek túl kisméretűek a távvezérlőn | Zbyt małe regulatory na pilocie | Ovládací prvky na DO příliš malé | Ovládacie prvky na diaľkovom ovládači sú príliš malé | Органы управления на пульте слишком малы | Uzaktan kumanda üzerindeki kontrollerin çok küçük olması | リモコンの操作部分が小さすぎて使えない | 遥控器按键太小不能操作 | 조정용 리모콘의 조작판넬이 너무 작음
32X | Other problem due to operational complexity of peripheral | Anderes Problem aufgrund sehr umfangreicher Bedienmöglichkeiten des Zubehörs | Autre problème du à la complexité des périphériques | Andere problemen veroorzaakt door complexe bediening van randapparatuur | Otro problema debido a la complejidad de los periféricos | Altro problema specifico relativo alla difficoltà d'uso di periferiche | Andre problemer relateret til kompleks betjening af periferisk udstyr | Andre problemer relatert til kompleks betjening av periferisk utstyr | Andra problem med kompliserade funktioner av kringutrustning | Muun tarvikkeen monimutkaisuuteen liittyvä ongelma | Túl bonyolult a készülék tartozékának a használata | Inne problemy związane ze złożonością urządzeń zewnętrznych | Jiné problémy kvůli operační složitosti zařízení | Iné problémy spôsobené zložitosťou periférneho zariadenia | Другая проблема, связанная со сложностью управления пультом | Çerve birimlerinin kullanım karışıklığı, zorluğu ile ilgili diğer problemler | その他周辺機器の操作が複雑すぎる事による問題 | 由于外部操作复杂引起的问题 | 그 외의 외부로부터의 조작취급에 관한 문제
331 | Difficulty operating the set | Allgemeine Schwierigkeiten bei der Bedienung | Difficultés d'utilisation du produit non précisées | Problemen met het bedienen van het apparaat | Dificultad en el manejo del aparato | Difficoltà nell'utilizzo del prodotto | Apparatet vanskeligt at betjene | Apparat vanskelig å betjene | Svårigheter att använda apparaten | Laitteen käytön vaikeus | Az ügyfél nem tudja használni a készüléket | Trudności z obsługą urządzenia | Potíže s provozem přístroje | Problém s ovládaním zariadenia | Затруднение в пользовании изделия | Seti çalıştırmada zorluk | 本体操作ミス | 机器不能使用 | 본체조작에 관한 어려움
332 | Difficulty operating the remote commander | Schwierigkeiten bei der Bedienung der Fernsteuerung | Difficultés d'utilisation de la télécommande non précisées | Problemen met het gebruik van de afstandsbediening | Dificultad en el manejo del mando a distancia | Difficoltà nell'utilizzo del telecomando | Fjernbetjening vanskelig at betjene | Fjernkontroll vanskelig å betjene | Svårigheter att använda fjärrkontrollen | Kaukosäätimen käytön vaikeus | Az ügyfél nem tudja használni a távvezérlőt | Trudności z obsługą pilota zdalnego sterowania | Potíže s provozem DO | Problém s používaním diaľkového ovládača | Затруднение в пользовании пультом ДУ | Uzaktan kumandayı çalıştırmada zorluk | リモコン操作ミス | 遥控器不能使用 | 리모콘 조작 취급에 대한 어려움
333 | Difficulty operating Timer recording | Schwierigkeiten bei der Bedienung der Zeituhr / Timer (Aufnahme) | Mauvaise programmation de l'enregistrement | Problemen met het gebruik van de opname-timer | Dificultad en el funcionamiento del timer recording | Difficoltà nell'utilizzo del Timer di registrazione | Vanskeligt at betjene tidsoptagelse | Vanskelig å stille inn timer opptak. | Svårigheter att göra timer inspelningar. | Ajastimen käytön vaikeus | Az ügyfél nem tudja használni az időzített felvételi funkciót | Trudności z obsługą nagrywania z użyciem Timera | Potíže s funkcí záznamu - Timerem | Problém s používaním časovača pri nahrávaní | Затруднение в использовании записи по таймеру | Kayıt saatinin çalıştırılmasında zorluk | タイマー操作ミス | 定时器不能操作 | 타이머 기록 조작에 대한 어려움
334 | Difficulty operating Teletext | Schwierigkeiten bei der Videotext-Bedienung | Mauvaise utilisation du Teletext | Problemen met het gebruik van Teletekst | Dificultad en el funcionamiento del teletexto | Difficoltà nell'utilizzo del Televideo | Vanskeligt at betjene teletekst | Vanskelig å betjene tekst TV | Svårigheter att använda textTV | Tekstitv:n käytön vaikeus | Az ügyfél nem tudja használni a teletext funkciót | Trudności z obsługą Teletekstu | Potíže s provozem teletextu | Problém s ovládaním TXT funkcií | Затруднение в использовании телетекста | Teletexti çalıştırmada zorluk | テレテキスト操作ミス | 文字电视不能操作 | 텔레텍스트 조작에대한 어려움
335 | Difficulty setting the clock | Schwierigkeiten beim Einstellen der Uhr | Difficulté de programmation de l'horloge | Problemen met het instellen van de klok | Dificultad en el ajuste del reloj | Difficoltà nella regolazione dell'orologio | Vanskeligt at indstille ur | Vanskelig å stille klokke | Svårigheter att ställa klockan | Kellon asetuksen vaikeus | Az ügyfél nem tudja beállítani a készülék belső óráját | Trudności z ustawieniem zegara | Potíže s nastavením hodin | Problém s nastavením hodín | Затруднение в установке часов | Saati ayarlamada zorluk | 時計設定ミス | 时间不能设定 | 시계 설정 조작에 대한 어려움
341 | SCART lead not connected - No AV channel | SCART-Kabel nicht verbunden / Kein AV-Kanal | Prise SCART non connectée | Geen SCART kabel aangesloten | Euroconector SCART no conectado- No AV conexión | Il cavo SCART non era connesso - Canale assente in AV | Scart kabel ej forbundet - ingen AV kanal | Scart kabel ikke tilkoblet - ingen AV kanal | SCART sladd ej ansluten - Igen AV kanal | SCART-kaapelia ei kytketty-ei AV kanavaa | A SCART-kábel nem volt csatlakoztatva | Przewód SCART nie podłączony - brak kanału AV | Kabel SCART nepřipojen - není AV | Nebol pripojený SCART kábel | Не подключен кабель SCART - нет сигнала по AV | Scart kablosu bağlanmamış - AV kanalı yok | SCARTケーブル接続ミス | SCART引脚为连接-无AV 频道 | SCART리드 연결안됨 - AV채널 없음
342 | Supplied lead connected incorrectly | Mitgelieferte Verbindungskabel falsch verbunden | Mauvais branchement des câbles fournis | Bijgeleverde kabel(s) niet goed aangesloten | Conector suministrado conectado incorrectamente | Errata connessione dei cavi in dotazione | Medfølgende kabel ej korrekt forbundet | Medfølgende ledning ikke korrekt tilkoblet | Levererad kabel felaktigt ansluten | Kaapeli kytketty virheellisesti | A mellékelt kábelt nem jól csatlakoztatták | Dołączony przewód podłączony nieprawidłowo | Síťový kabel nesprávně připojen | Nesprávne zapojenie dodaných káblov | Приложенный в комплекте кабель подключен неправильно | Verilen kablonun hatalı bağlanması | 付属接続ケーブル接続ミス | 提供引脚连接不正确 | 제공된 리드 접속 오류
343 | Incorrect use of digital connection | Fehlerhafte Verwendung der Digitalverbindung | Mauvaise utilisation de la connexion numérique | Digitale verbinding niet goed aangesloten | Uso incorrecto de la conexión Digital | Uso errato della connessione digitale | Fejl brug af digital sammenkobling | Feil bruk av digital tilkobling | Felaktigt använd digital anslutning | Digitaalisen liitännän virheellinen käyttö | A digitális csatlakoztatást nem megfelelően végezték el | Nieprawidłowe wykorzystanie połączenia cyfrowego | Nesprávně používané digitální propojení | Nesprávne použitie digitálneho prepojenia | Неправильное использование цифрового подключения | Dijital bağlantının hatalı kullanılması | デジタル接続取扱ミス | 数字连接使用错误 | 디지털 접속의 부정확한 사용
344 | Incorrect IEEE1394 connection | Fehlerhafte Verwendung der IEEE1394 Verbindung | Mauvaise connexion IEEE | IEEE1394 (Firewire / i.Link) niet goed aangesloten | Conexión IEEE1394 incorrecta | Uso errato della connessione IEEE1394 | Forkert IEEE1394 forbindelse | Feil IEEE1394 tilkobling | Felaktig IEEE1394 anslutning | Virheellinen IEEE1394 liitäntä | Nem megfelelő i.Link ( Firewire, IEEE1394 ) csatlakoztatás | Nieprawidłowe wykorzystanie połączenia IEEE1394 | Nesprávné propojení IEEE1394 | Nesprávne zapojenie IEEE1394 | Неправильное подключение по IEEE1394 | hatalı IEEE1394 bağlantısı | i.Link接続取扱ミス | iLink/防火墙联接错误 | 부정확한 iLink/Firewire연결
34X | Other problem due to complexity of connections | Anderes Problem aufgrund umfangreicher Anschlussmöglichkeiten | Autre problème du à la complexité des connexions | Ander probleem veroorzaakt door complexe aansluiting | Otro problema debido a conexiones muy complejas | Altro problema specifico relativo alla complessità d'interconnessione | Andre problemer relateret til kompleks sammenkobling | Andre problemer relatert til kompleks sammenkobling | Andra problem med kompliserade anslutningar | Muun liitännän monimutkaisuuteen liittyvä ongelma | Más bonyolult csatlakoztatási probléma | Inne problemy związane ze złożonością połączeń | Jiný problém v celkovém propojení | Iný problém spôsobený zložitosťou prepojenia | Другая проблема, связанная со сложностью подключения | Bağlantıların karışıklığından dolayı oluşan diğer problemler | その他接続取扱に関する問題 | 不兼容引起的其它问题 | 그 외의 접속취급에 관한 문제
411 | Software incompatibility with customer product | Software / Medium nicht passend für das Kundengerät (inkompatibel) | Software incompatible avec le produit | Software niet compatibel met apparaat van klant | Incompatibilidad del software con el producto del cliente | Utilizzato software incompatibile col prodotto | Software ej kompatibelt med kundes produkter | Software ikke kompatibel med kundens produkt. | Ej kompatibel mjukvara med kunds produkt | Ohjelmisto ei-yhteensopiva kuluttajan laitteen kanssa | Szoftver kompatibilitási probléma | Niezgodność oprogramowania z produktem klienta | Nekompatibilita SW se zákazníkovým produktem | Softvér nie je kompatibilný s výrobkom | Несовместимость программного обеспечения с изделием пользователя | Müşterinin ürünü ile yazılım uyuşmazlığı | お客様セットとのソフトウェア不整合 | 与客户的产品软件不兼容 | 고객 제품의 소프트웨어 부정합
412 | Customer lost Password / Access code | Kunde verlor Passwort / Zugangscode | L’utilisateur a perdu son mot de passe / Code d’accès | Klant is paswoord / toegangscode kwijt | Pérdida de la contraseña del usuario / Código de acceso | Il cliente ha perso la password / codice d’accesso | Kunde har mistet password / adgangskode | Kunde mistet passord / tilgangskode | Kund har förlorat lösenord / åtkomstkod | Kuluttaja on unohtanut salasanan/pääsykoodin | Elfelejtett jelszó/ hozzáférési kód | Użytkownik zagubił hasło / kod dostępu | Zákazník ztratil heslo / přístupový kód | Strata hesla / prístupový kód | Потребитель забыл пароль / код доступа | Müşteri şifre / giriş kodunu unutmuş | 顧客パスワード紛失/アクセスコード | 顾客遗失密码 / 存取码 | 비밀번호/접근코드분실
421 | Poor quality storage medium used | Mangelhafte Qualität des Datenträgers / Speichermediums | Mauvaise qualité du media (bande, disque...) | Slechte kwaliteit van het gebruikte opname medium | Mala calidad del sistema de almacenaje utilizado de datos | Utilizzato supporto (disco, cassetta …), o dispositivo per la memorizzazione dei dati, di qualità scadente | Dårlig kvalitet af lagringsmedier anvendt | Lagringsmedie med dårlig kvalitet benyttet | Dålig kvalitet på lagrings media | Heikkolaatuinen media | Rosszminőségű adathordozót ( kazetta, lemez stb. ) használtak | Użyto zlej jakości nośnika pamięci | Špatná kvalita záznamového média | Použitie nekvalitného média na zápis | Использован некачественный носитель информации | Kötü kalite kayıt birimi kullanılmış | メディア品質不良 | 劣质的存储媒体 | 미디어 품질 불량
422 | Damaged storage medium used | Beschädigter(s) Datenträger / Speichermedium verwendet | Support endommagé (bande, disque..) | Opname medium beschadigd | Sistema de almacenaje de datos dañado | Utilizzato supporto (disco, cassetta …), o dispositivo per la memorizzazione dei dati, difettoso | Defekt lagringsmedie anvendt | Skadet lagringsmedie benyttet | Trasigt lagrings media använt | Vaurioitunut media | Sérült adathordozót ( kazetta, lemez stb. ) használtak | Użyto uszkodzonego nośnika pamięci | Použito poškozené záznamové médium | Použitie poškodeného média na zápis | Использован поврежденный носитель информации | Hasarlı kayıt birimi kullanılmış | メディア損傷 | 使用存储媒体损坏 | 미디어 손상
423 | Incorrect format medium used | Datenträger / Speichermedium mit falschem Format / Standard verwendet | Mauvais format du média (bande, disque...) | Onjuist formaat / soort opname medium gebruikt | Formato incorrecto de los datos utilizados | Utilizzato supporto (disco, cassetta …), o dispositivo per la memorizzazione dei dati, di formato non adatto | Forkert medie format er anvendt | Lagringsmedie med feil format benyttet | Felaktigt formaterat media använt | Väärän media formaatti | Az adathordozó nem megfelelő formátumú | Nieprawidłowy format nośnika | Použit nesprávný formát média | Použité médium malo nesprávny formát | Использован носитель неподходящего формата | Yanlış formatta kayıt birimi kullanılmış | メディアフォーマット違い | 使用错误的（存储）媒体格式 | 미디어 포맷이 비적절
431 | Product does not meet customer expectation | Produkt (- Spezifikation) entspricht nicht den Kundenerwartungen | Les performances du produit ne satisfont pas l'utilisateur | Product voldoet niet aan verwachting van klant | La calidad del producto no satisface las expectativas del cliente | Il prodotto non rispecchia le aspettative del cliente | Apparat opfylder ikke kundeforventninger | Apparat tilfredsstiller ikke forventningene til kunden | Produkt uppfyller ej kunds förväntning | Tuote ei vastaa kuluttajan odotuksia | A készülék nem felel meg az ügyfél magas elvárásainak | Produkt nie spełnia oczekiwań klienta | Výrobek nesplňuje zákazníkovo očekávání | Výrobok nespĺňa očakávanie zákazníka | Изделие не оправдывает ожиданий потребителя | Ürün müşterinin beklentisini karşılamıyor | セットがお客様の要求レベルに届かない | 产品未达到客户的期望 | 고객의 기대에 도달하지 못하는 제품
432 | Picture quality does not meet customer expectation | Bildqualität (- Spezifikation) entspricht nicht den Kundenerwartungen | La qualité d'image ne satisfait pas l'utilisateur | Beeldkwaliteit voldoet niet aan verwachting van klant | La calidad de imagen no satisface las expectativas del cliente | La qualità dell'immagine non rispecchia le aspettative del cliente | Billedkavalitet opfylder ikke kundeforventninger | Bildekvalitet tilfredsstiller ikke forventningene til kunden | Bildkvaliten uppfyller ej kunds förväntning | Kuvanlaatu ei vastaa kuluttajan odotuksia | A kép minősége nem felel meg az ügyfél elvárásainak | Jakość obrazu nie spełnia oczekiwań klienta | Kvalita obrazu nesplňuje zákazníkovo očekávání | Kvalita obrazu nespĺňa očakávanie zákazníka | Качество изображения не оправдывает ожиданий потребителя | Resim kalitesi müşterinin beklentisini karşılamıyor | 画質がお客様の要求レベルに届かない | 画质未达到客户的期望 | 화질이 고객의 기대에 도달하지 못함
433 | Audio quality does not meet customer expectation | Tonqualität (- Spezifikation) entspricht nicht den Kundenerwartungen | La qualité du son ne satisfait pas l'utilisateur | Geluidskwaliteit voldoet niet aan verwachting van klant | La calidad de audio no satisface las expectativas del cliente | La qualità dell'audio non rispecchia le aspettative del cliente | Lydkvalitet opfylder ikke kundeforventninger | Lydkvalitet tilfredsstiller ikke forventningene til kunden | Ljudkvaliten uppfyller ej kunds förväntning | Äänenlaatu ei vastaa kuluttajan odotuksia | A hang minősége nem felel meg az ügyfél elvárásainak | Jakość dźwięku nie spełnia oczekiwań klienta | Kvalita zvuku nesplňuje zákazníkovo očekávání | Kvalita zvuku nespĺňa očakávanie zákazníka | Качество звука не оправдывает ожиданий потребителя | Ses kalitesi müşterinin beklentisini karşılamıyor | 音質がお客様の要求レベルに届かない | 音质未达到客户的期望 | 음질이 고객의 기대에 도달하지 못함
434 | Cosmetic quality does not meet the customer expectation | Äußere Eigenschaften (- Spezifikationen) entsprechen nicht den Kundenerwartungen | L'esthétique ne satisfait pas l'utilisateur | Uiterlijk van apparaat voldoet niet aan verwachting van klant | La calidad cosmética no satisface las expectativas del cliente | L'estetica del prodotto non rispecchia le aspettative del cliente | Kosmetisk kvalitet opfylder ikke kundeforventninger | Kosmetisk kvalitet tilfredsstiller ikke kundens forventninger | Kosmetisk kvalitet uppfyller ej kunds förväntning | Kosmeettinen laatu ei vastaa kuluttajan odotuksia | A készülék mechanikus kivitele/minősége nem felel meg az ügyfél elvárásainak | Jakość kosmetyczna wykonania urządzenia nie spełnia oczekiwań klienta | Kosmetické vady nejsou v souladu se zákazníkovým očekáváním | Kvalita vonkajšieho prevedenia nespĺňa očakávanie zákazníka | Качество внешней отделки не оправдывает ожиданий потребителя | Kozmetik kalitesi müşterinin beklentisini karşılamıyor | 外装品質等がお客様の要求レベルに届かない | 外观未达到客户的期望，面框伤等 | 외형이 고객의 기대에 도달하지 못함
435 | Noise level does not meet customer expectation | Geräuschpegel (- Spezifikation) entspricht nicht den Kundenerwartungen | Le niveau de bruit ne satisfait pas les attentes des clients | Geluidsniveau voldoet niet aan verwachtingen van klanten | El nivel de ruido no cumple con las expectativas del cliente | Livello di rumore non soddisfa le aspettative del cliente | Støjniveauet ikke imødekomme kundernes forventning | Støynivå ikke møte kundenes forventning | Ljudnivå inte uppfyller kundens förväntningar | Melutaso ei täytä asiakkaan odotuksia | A zajszint nem felel meg az ügyfél elvárás | Poziom hałasu nie spełnia oczekiwań klienta | Hlučnost nesplňuje očekávání zákazníků | Hlučnosť nespĺňa očakávania zákazníkov | Уровень шума не отвечает ожиданиям клиентов | Gürültü seviyesi, müşteri beklentilerini karşılamak değil | ノイズレベルは、顧客の期待を満たしていない | 噪音水平不符合客户的期望 | 노이즈 레벨은 고객의 기대를 충족시키지
441 | Software incompatibility with other product | Software / Medium nicht passend (inkompatibel) zu anderen Produkten | Incompatibilité du software avec un autre produit | Software niet compatibel met gebruik van ander product | Incompatibilidad del software con otro producto | Software incompatibile con altro prodotto | Software ej kompatibelt med andre produkter | Software ikke kompatibel med annet produkt | Mjukvara ej kompatibel med andra produkter | Ohjelmisto ei-yhteensopiva toisen tuotteen kanssa | Szoftver inkompatibilitási probléma más készülékkel | Niekompatybilność oprogramowania z innym produktem | Nekompatibilita SW se jiným produktem | Softvérova nekompatibilita s iným výrobkom | Несовместимость программного обеспечения с другим изделием | Diğer ürünlerle yazılım uyumsuzluğu | 他セットとのソフトウェア不整合 | 和其他产品软件不兼容 | 그 외의 소프트웨어의 부정합
442 | Signal incompatibility with other product | Signal nicht passend (inkompatibel) zu anderen Produkten | Incompatibilité du signal avec un autre produit | Signaal niet compatibel met gebruik van ander product | Incompatibilidad de la señal con otro producto | Segnale incompatibile con altro prodotto | Signal ej kompatibelt med andre produkter | Signal ikke kompatibelt med annet produkt | Signal ej kompatibel med andra produkter | Signaali ei-yhteensopiva toisen tuotteen kanssa | A kimenőjel nem kompatibilis más készülékkel | Niekompatybilność sygnału z innym produktem | Nekompatibilita signálu s jiným produktem | Signálová nekompatibilita s iným výrobkom | Несовместимость сигнала с другим изделием | Diğer ürünlerle sinyal uyumsuzluğu | 他セットとの信号不整合 | 和其他产品信号不兼容 | 그 외의 제품 신호가 부정합
451 | Incorrect software version | Fehlerhafte Software- (Medium-) Version | Version de software incorrecte | Onjuiste software versie | Versión incorrecta del software | Errata versione del software | Forkert software version | Feil software versjon | Felaktig mjukvaru version | Väärä ohjelmisto | Nem megfelelő szoftver verzió | Niepoprawna wersja oprogramowania | Nesprávná SW verze | Nesprávna verzia softvéru | Неправильная версия программного обеспечения | Yanlış Software versiyonu | ソフトウェアバージョン違い | 软件版本错误 | 소프트웨어버전의 불일치

## Defect Codes (hidden)
Code | English (EN) | Deutsch (DE) | Français (FR) | Nederlands (NL) | Español (ES) | Italiano (IT) | Dansk (DK) | Norsk (NO) | Svenska (SV) | Suomi (FI) | Magyar (HU) | Polski (PL) | Čeština (CZ) | Slovenský (SK) | Русский (RU) | Türkçe (TR) | 日本語 (Japanese) / (JA) | 中文 (Chinese) / (ZH) | 한국어 (Korean) / (KO) | Active
1 | Software problem (NOT caused by user) | Software-Problem (nicht vom Nutzer verursacht) | Problème de logiciel (PAS causé par l'utilisateur) | Softwareprobleem (NIET veroorzaakt door de gebruiker) | Problema de software (no causado por el usuario) | Problema di software (non causato dall'utente) | Software problem (ikke forårsaget af brugeren) | Programvareproblem (IKKE forårsaket av bruker) | Programvaruproblem (INTE orsakad av användaren) | Ohjelmisto-ongelma (ei johdu käyttäjä) | Szoftver probléma (nem okozza a felhasználó) | Problem z oprogramowaniem (nie spowodowane przez użytkownika) | Problém Software (NOT způsobené uživatelem) | Problém Softvér (NOT spôsobené užívateľom) | Проблема программного обеспечения (НЕ вызвано пользователем) | Yazılım sorunu (Kullanıcı tarafından neden değil) | ソフトウェア問題 （ユーザーが原因ではない） | 软件问题 （不是由用户引起的） | 소프트웨어 문제 (사용자에 의해 발생되지 않음)
11 | Losing data from memory | Speicherdatenverlust | Perte des données en mémoire | Gegevensverlies in geheugen | Pérdida de dato desde la memoria | Perdita di dati dalla memoria | Elektrisk - Mistet data fra hukommelse | Mister data i hukommelse | Mister data i minnet | Data häviää muistista | Adatvesztés a memóriákból | Utrata danych z pamięci | Ztráta dat z paměti | Strata dát v pamäti | Потеря данных из памяти | Memoryden data kaybi | メモリーデータ消失 | 从存储器丢失数据 | 메모리의 데이터 소실 | x
12 | Faulty program setting / installation | Falsche Programmeinstellung / Installation | Mauvais programme d'installation | Onjuiste programma-instelling / installatie | Fallo en ajuste / instalación de programa | Errata installazione / configurazione del programma | Elektrisk - Forkert programopsætning / installation | Feil programmering / intallasjon | Felaktig programmering / installation | Virheellinen ohjelma-asetus / asennus | Hibás program beállítás / installálás | Błędny program / ustawienia / instalacja | Chyba nastavení programu / instalace | Zlá inštalácia / nastavenie programu | Неверная программная настройка / инсталляция | Yanliş program ayari / kurulmasi | プログラム設定／設置不良 | 错误的程序设置/安装 | 프로그램 셋팅/설치 오류
13 | Software defective or incomplete | Software defekt oder nicht komplett | Logiciel défectueux ou incomplet | Software vertoont gebreken of is onvolledig | Software defectuoso o incompleto | Software difettoso o incompleto | Elektrisk - Software defekt eller mangelfuld | Software defekt eller ikke komplett | Mjukvarufel eller ej komplett | Virheellinen ohjelma tai puutteellinen ohjelma | Szoftver hibás, vagy nem teljes | Błędne lub niekompletne oprogramowanie | Chyba software / nekompletnost | Chybný / nekompletný softvér | Дефектное или неполное прогр. Обеспечение | Software (yazilim) bozuk veya tam değil | ソフトウェア不良／設定不完全 | 软件损伤或不完整 | 소프트웨어 결함 또는 불완전
14 | Software setup problem | Problem der Software-Einstellung | Problème de mise en place du logiciel | Software opstart probleem | Problema de ajuste del software | Problema di configurazione del software | Elektrisk - Software opsætningsproblem | Software set-up problem | Mjukvaru setup problem | Ohjelman asetus virhe | Szoftver telepítési probléma | Problemy z ustawieniami ("setup") programu | Problém v softwarovém nastavení | Softvérový problém nastavenia prístroja | Проблема с установкой прогр. Обеспечения | Software (yazilim) kurma problemi | ソフトウェア設定問題 | 软件设置问题 | 소프트웨어 셋업 문제 | x
15 | No identification / authentication of product or user | Keine Identifizierung / Authentifizierung von Produkt oder Anwender möglich | Pas d'identification / authentification du produit ou de l'utilisateur | Geen identificatie / verificatie van product of gebruiker | No identifica / verifica el producto o el usuario | Non identifica / autentica il prodotto dell'utente | Ingen identifikation / sporing af produkt eller bruger | Ingen identifikasjon / autorisasjon av bruker eller produkt | Ingen identifikation / auktorisation av produkten eller användaren | Ei tuotteen tai käyttäjän tunnistusta | Nem beazonosított / valódi termék, vagy használó | Niemożliwa identyfikacja lub potwierdzenie autentyczności produktu lub użytkownika | Chybí identifikace / autorizace produktu nebo uživatele | Nefunguje indentifikácia / autorizácia výrobku alebo užívateľa | Не идентифицируется / не опознается продукт или пользователь | Ürün veya kullanici tanimsiz / yetkisiz | 商品／ユーザー認証問題 | 无识别/无产品或用户授权 | 상품 또는 사용자의 확증/인증 없음
16 | Map data error | Fehlerhafte Navigations-Kartendaten | Erreurs d'affichage sur la carte | Ontbrekende of incorrecte data in kaart | Error del mapa de datos | Dati errati nella mappa di navigazione | Data kort fejl | Data kart feil | Kartinformations felaktig | Karttavirhe | Hibásak a térkép adatai | Błąd danych mapy | Mapování - chybna data | Chyba mapy | Неверная информация в базе навигационной карты (например, отсутствуют улицы, неправильное направление и т.п.) | Harita bilgisi hatası | 地図データエラー | 地图数据错误 | Map 데이터 오류
1A | Software problem (caused by user) | Software-Problem (durch Nutzer verursacht) | Problème de logiciel (causé par l'utilisateur) | Software probleem (veroorzaakt door de gebruiker) | Problema de software (causado por el usuario) | Problema di software (causato dall'utente) | Software problem (forårsaget af bruger) | Programvareproblem (forårsaket av bruker) | Programvaruproblem (orsakad av användaren) | Ohjelmisto-ongelma (aiheuttama käyttäjä) | Szoftver probléma (okozta felhasználó) | Problem z oprogramowaniem (spowodowane przez użytkownika) | Problém Software (způsobené uživatelem) | Problém Softvér (spôsobené užívateľom) | Проблема программного обеспечения (вызванные пользователем) | Yazılım sorunu (Kullanıcı tarafından kaynaklanan) | ソフトウェア問題 （ユーザーによって引き起こされる） | 软件问题 （因用户） | 소프트웨어 문제 (사용자에 의한) | x
2 | Exhausted / low emission | Erschöpft / niedrige Emissionsspannung | Épuisé / émission faible | Uitgeput / lage emissie | Agotado / emisión débil | Esaurito / bassa emissione | Elektrisk - Udbrændt / lav udstråling | Utslitt / lav utstråling | Utmattad / låg utstrålning | Loppuunkulunut / alhainen emissio | Kimerült / alcsony sugárzás | Wyczerpany / niska emisja | Vyčerpáno / nízká emise | Vyčerpaný / nízka emisia | Истощен / малая эмиссия | Bitmiş, emisyon düşük | 消耗、エミ減 | 消耗/低发射 | 소모/낮은 방사
3 | No problem found (set within spec) | Kein Fehler feststellbar (Gerät innerhalb der Spezifikation) | Ras - dans les spécifications | Geen fout gevonden (set is binnen specificatie) | No se encuentra problema (aparato dentro de espec.) | Difetto non riscontrato (apparecchio nelle specifiche) | Elektrisk - Ingen fejl konstateret (apparat overholder specifikationer) | Ingen feil funnet (er innenfor oppgitte data) | Inget fel konstaterat (produkt inom spec) | Ei vikaa - laite valmistajan tarkoittamassa kunnossa | A keresett hiba nem jelentkezik (specifikáción belüli a készülék) | Nie znaleziono usterki (parametry zgodne ze specyfikacja) | Závada nenalezena (přístroj je OK) | Nenašla sa žiadna vada (parametre sú v rámci špecifikácie) | Проблема не найдена (аппарат в норме допуска) | Ariza görülmedi (spesifikasyon dahilinde) | 異常なし（スペック内） | 未发现问题(设定在规格中) | 문제 없음(규격 내) | x
32 | No problem found (no fulfilled customer expectation) | Kein Fehler feststellbar (nicht erfüllte Kundenerwartungen) | Attentes conso. non satisfaites | Geen fout gevonden (set is binnen specificatie) | No cumple las expectativas del cliente | Difetto non riscontrato (non soddisfa le aspettative dell'utente) | Ingen fejl fundet (opfylder ikke kundens forventninger) |  | inget fel funnet(Kunde inte tillfredställa kundens förväntningar) | Ei vikaa - ei täytä asiakaan toivomuksia | Nincs hibajelenség (ügyfél elvárásai nem teljesülnek) | Nie znaleziono usterki (produkt nie spełnia oczekiwań klienta) | Závada nenalezena (očekávání zákazníka nesplněno) | Nenašla sa žiadna vada (očakávanie zákazníka nesplnené) | Проблема не найдена (ожидания клиента не оправданы) | Arıza görülmedi (müşteri beklentilerini karşılamadı) | 問題なし（顧客の要望に合わず） | 没有发现问题（没有满足顾客的期望） | 재현안됨
4 | No problem found - customer misunderstanding | Kein Fehler feststellbar (Bedienungsfehler des Kunden) | Ras - utilisation particulière | Geen probleem gevonden - gebruiksfout of misverstand van cliënt | No se encuentra problema - equivocación del usuario | Difetto non riscontrato (errata interpretazione del cliente) | Elektrisk - Ingen fejl konstateret - betjeningsfejl | Ingen feil funnet - betjeningsfeil | Inget fel konstaterat - konsument missförstod funktion | Ei vikaa - asiakkaan käyttövirhe | Nincs hiba - az ügyfél tévedett. | Nie znaleziono usterki - nieporozumienie z klientem | Závada nenalezena (nesprávně pochopeno zákazníkem) | Nenašla sa žiadna vada - nesprávne pochopenie zákazníkom | Проблема не найдена - неправильное понимание пользователем | Ariza görülmedi (kullanici hatasi) | 異常なし（取り扱い間違い） | 未发现问题-顾客理解有误 | 문제 없음- 사용자의 이해 부족 | x
5 | No problem found - local conditions | Kein Fehler feststellbar (örtliche Gegebenheit) | Ras - conditions particulières | Geen fout gevonden - lokale condities | No se encuentra problema - condiciones locales | Difetto non riscontrato (dovuto a condizioni locali) | Elektrisk - Ingen fejl konstateret - lokale omstændigheder | Ingen feil funnet - lokale forhold | Inget fel konstaterat - lokala omständigheter | Ei vikaa - virhe johtuu käyttöympäristöstä | Nincs hibajelenség (helyi körülmények) | Nie znaleziono usterki - inne warunki | Závada nenalezena (dáno místními podmínkami) | Nenašla sa žiadna vada - dané miestnymi podmienkami | Проблема не найдена - проявляется только на месте | Ariza görülmedi (yerel koşullar) | 異常なし（特定地域） | 未发现问题-当地条件影响 | 문제 없음 - 특정 지역
51 | Faulty mains voltage | Fehlerhafte Netzspannung | Mauvaise tension secteur | Onjuiste stroomvoorziening | Fallo en la tensión principal | Guasto della tensione di rete | Elektrisk - Forkert forsyningsspænding | Feil på nettspenningen | Fel på nätspänningen | Virheellinen verkkojännite | Hibás hálózati feszültség | Źle napięcie z sieci | Připojeno na nesprávné napětí | Pripojené na nesprávne sieťové napätie | Неверное сетевое напряжение | Hatali şebeke voltaji | 電源電圧問題 | 电源电压问题 | 메인 전압 불량 | x
52 | Wrong water hardness | Falsche Wasserhärte (außerhalb der Gerätespezifikation) | Dureté de l’eau incompatible | Onjuiste waterhardheid | Poca resistencia al agua | Errato grado di durezza dell'acqua | Forkert vandhårdhed | Feil hardhet på vannet | Felaktig hårdhet på vattnet | Väärä vedenkovuus | Rossz vízkeménység | Zla twardosc wody | Nevhodná tvrdost vody | Nevhodná tvrdosť vody | Недопустимая жесткость воды | Yanlış su sertliği | 水の硬度が不適切 | 水硬度不适合 | 잘못된 물경도
53 | Detergent Quality | Reinigerqualität | Qualité de lavage | Reinigingskwaliteit | Calidad del detergente | Qualità del detersivo | Vaskemiddelkvalitet |  | Tvättmedelskvalitet | Pesuaineen laatu | Mosószer minőség | Jakość detergentu | Kvalita čistícího prostředku | Kvalita čistiaceho prostriedku | Качество очистки | Deterjan kalitesi | 洗剤の品質劣化 | 洗涤剂品质不良 | 세제 품질
54 | Signal does not match product specification | Signal entspricht nicht der Spezifikation des Gerätes | Le signal ne correspond pas aux spécifications du produit | Signaal niet in overeenstemming met productspecificatie | La señal no cumple con las especificaciones del producto | Segnale non compatibile con le specifiche tecniche del prodotto | Signalet passer ikke til produkt specifikation | Signal passer ikke til produktspesifikasjon | Signal matchar inte produkt specifikationen | Signaali ei vastaa tuotteen spesifikaatioihin | A jelenség nem egyezik a termékspecifikációvak | Sygnał nie dopasowany do specyfikacji produktu | Signál nesplňuje specifikaci daného produktu | Signál nespĺňa špecifikáciu daného produktu | Сигнал не соответствует спецификациям | Sinyal ürün özellikleri ile örtüşmüyor | 症状が製品仕様に一致しない | 信号不符合产品规格 | 제품사양과 신호가 맞지 않음
6 | Unable to diagnose fault | Keine Fehlerdiagnose möglich | Diagnostic impossible | Niet in staat tot foutdiagnose | Imposible diagnosticar fallo | Non si riesce ad individuare il guasto | Elektrisk - Umuligt at finde fejl | Umulig å stille diagnose på feil | Omöjligt att ställa diagnos på felet | Ei tunnista virhettä | Beazonosíthatatlan hiba | Nie można zdiagnozować uszkodzenia | Nemožno nalézt příčinu chyby | Nemožnosť určiť príčinu chyby | Невозможно диагностировать неисправность | Ariza teşhis edilemiyor | 故障診断不能 | 不能诊断故障 | 고장 진단 불량
61 | No diagnosis / requested by manufacturer | Keine Fehlerdiagnose / lt. Vorgabe des Herstellers | Pas de diagnostic / demandé par le constructeur | Geen diagnose op verzoek producent | Sin diagnostico / solicitado por el fabricante | Nessuna diagnosi richiesta dal fabbricante | Ingen diagnose / ønsket af fabrikanten | Ingen diagnose / krav fra producent | Ingen diagnos / begärts av tillverkaren | Ei diagnoosia/valmistajan pyyntö | Nincs diagnosztika / a gyártó kérte | Brak rozpoznania - wymagane przez producenta | Žádná diagnóza / požadavek výrobce | Žiadna diagnóza / požiadavka výrobcu | Без диагностики / по требованию производителя | Teşhis konulamadı / üretici tarafından talep | 診断なし/製造元による要求 | 没有诊断 / 制造商要求 | 진단불가. 제조사에 요청드림. | x
7 | Incorrectly wired / assembled | Falsch verdrahtet / zusammengebaut | Câblage ou assemblage incorrect | Onjuist aangesloten / geassembleerd | Incorrectamente cableado / montado | Cablato / assemblato male | Elektrisk - Forkert forbundet / samlet | Feil kablet/ sammensatt | Felkopplat / sammansatt | Virheellisesti liitetty / asennettu | Helytelenül összerakott / szerelt | Nieprawidłowo połączony / złożony | Špatně zapojeno / smontováno | Nesprávne zapojené / zmontované | Неверная разводка / сборка | Doğru olmayan bağlanti / montaj | 配線／組立不良 | 不正确的接线/装配 | 배선/조립 불량
71 | Reversed | Entgegengesetzt, umgedreht, vertauscht (Verdrahtung) | Inversé | Omgekeerd | Invertido | Invertito / capovolto | Omvendt forbundet | Reversert | Reverserad | Väärä suunta | Fordított | Odwrocony | Otočený, převrácený | Otočený, prevrátený | Перевернут | Ters | 反転 | 翻转 | 반전
72 | Previous, incomplete or incorrect, attempt to repair | Vorhergehende Reparatur war falsch oder unvollständig | Réparation antérieure incorrecte ou imcomplète | Eerdere, incomplete of onjuiste poging tot reparatie | Previamente, se ha intentado reparar, incompleta o incorrectamente | Precedente, incompleto o incorretto tentativo di riparazione | Ufuldstændigt eller fejlagtig reparation forsøgt tidligere | Ufullstendig eller feilaktig reparasjon forsøkt tidligere | Tidigare, ej komplett eller felaktigt reparerad av annan person. | Aikaisempi korjaus virheellinen tai vajaa | Idegenkezű beavatkozás/javítási kisérlet | Wcześniejsza próba nieprawidłowej lub niepełnej naprawy | Po předchozí neúspěšné opravě | Výrobok bol po neúspešnom pokuse o opravu | Следы вмешательства (незавершенная или неквалифицированная попытка ремонта) | Cihaz kurcalanmış, daha önceden yapılan eksik, hatalı onarım | 第三者による不完全／不適切な修理 | 外修过/错误修理/未修复 | 급하거나 불완전, 잘못된 수리 시도
73 | Damage / defect during repair process | Beschädigt während der Reparatur | Panne survenue lors de la réparation | Unit of component defect geraakt tijdens reparatie | Dañado / defecto durante el proceso de reparación | Danno / difetto causato durante la riparazione | Skade / Defekt under reparation | Skade / Defekt under reparasjon | Skadad / defekt under reparation | Vaurio / vika korjauksen aikana | Sérülés / meghibásodás a javítási folyamat alatt | Zniszczony / uszkodzony podczas procesu naprawy | Zničeno / poškozeno běhen opravy | Zničenie / poškodenie počas opravy | Повреждение / Дефект, внесенный в ходе ремонта | Hasar / onarım işlemi sırasında hata oluşumu | 修理行為による損傷／不良 | 修理过程中造成的损伤/不良 | 손상/수리 중 손상
8 | Installation fault | Installationsfehler | Défaut d’installation | Installatiefout | Fallo de instalación | Installazione errata | Instalationsfejl | Installasjonsfeil | Installationsfel | Asennusvirhe | Üzembehelyezési hiba | Blad instalacji | Chyba při instalaci | Chyba pri inštalácii | Неправильная инсталляция | Montaj hatası | 設置不良 | 安装不良 | 설치 불량
81 | Incorrect equipment connection | Gerät falsch angeschlossen | Raccordement incorrect de l'équipement | Onjuiste aansluiting apparatuur | Conexión incorrecta del equipo | Collegamento errato tra gli apparecchi | Elektrisk - Forkert udstyr forbundet | Feilaktig tilkopling av utstyr | Felaktig sammankoppling av produkten | Virheellinen laitteen liitäntä | Helytelen csatlakozás | Błędne połączenie wyposażenia | Nesprávně spojeno s jiným zařízením | Nesprávne prepojenie | Неправильное подключение оборудования | Yanliş cihaz bağlantisi | 機器接続問題 | 不正确的设备连接 | 기기 접속 불량
9 | Customer misuse | Missbrauch durch den Kunden | Mauvaise utilisation | Onjuist gebruik door cliënt | Mal uso por el usuario | Errato uso da parte dell'utente | Elektrisk - Forkert brug af kunde | Feilaktig bruk av kunde | Handhavandefel | Käyttövirhe | Helytelen használat | Błąd obsługi klienta | Nesprávné použití zákazníkem | Nesprávne používanie | Неправильная экспуатация | Müşterinin kötü kullanimi | お客様誤使用 | 顾客使用不当 | 사용자의 조작실수
91 | Overloaded / wrongly loaded | Überlastet / falsch beladen | Surchargé / Mal chargé | Te zwaar beladen / foutief beladen | Sobrecargado, cargado erróneamente | Sovraccaricato/caricato incorrettamente | Overbelastet / forkert fyldning | Overbelastning / feilbelastning | Överlastad / fel lastad | Ylitäyttö / väärin täytetty | Túltöltött, rosszul töltött | Przepelniony / blednie zaladowany | Přeplněný/špatně naplněný | Preplnený / nesprávne naplnený | Перегружен, неверно загружен | Aşırı yük / hatalı yükleme | 過負荷／不当な負荷 | 过负荷/不当符合 | 과부하 / 오부하 | x
92 | Poor maintenance | Schlechte Wartung | Mauvais entretien | Slecht onderhoud | Mantenimiento insuficiente | Manutenzione scarsa / insufficiente | Dårlig vedligeholdelse | Dårlig vedlikehold | Dåligt underhåll | Huono huolto | Gyenge karbantartás | Zla konserwacja | Nedostatečná údržba | Nedostatočná údržba | Плохой уход | Eksik bakım | メンテナンスが不十分 | 保养不充分 | 부실한 유지 보수
93 | Unauthorized modification | Unzulässige Modifikation | Modification non autorisée | Niet geautoriseerde aanpassing | Modificación no autorizada | Riscontrata modifica non autorizzata | Elektrisk - Uautoriseret modificering | Uautorisert modifikasjon | Ej godkänd modefiering | Luvaton modifikaatio | Illetéktelen változtatás | Nieautoryzowana modyfikacja | Neoprávněný zásah / úprava | Neautorizovaná úprava | Неавторизованная модификация | Yetkisiz modifikasyon | 不正改造 | 未授权修改 | 인증되지 않은 개조
A | Worn out (or general mechanical defect) | Abgenutzt / verschlissen (oder genereller mechanischer Defekt) | Usé (ou défaut mécanique général) | Versleten (of algemeen mechanisch defect) | Gastado (o defecto mecánico en general) | Usurato (o guasto meccanico generico) | Mekanisk - Udslidt (eller general mekanisk defekt) | Utslitt | Utsliten | Kulunut (tai yleinen mekaaninen vika) | Agyonhasznált / elkopott (vagy általános mechanikai hiba) | Zużyty (lub gruntowne uszkodzenie mechaniczne) | Opotřebeno (nebo všeobecně mechanická vada) | Opotrebovaný (alebo všeobecná mechanická vada) | Износ (или механический дефект) | Diş yipranma (veya genel mekanik hata) | 摩耗（または一般メカ不良） | 损耗（或一般机械损伤） | 마모(또는 일반적인 기계적 불량) | x
A1 | Malfunction | Fehlfunktion | Mauvais fonctionnement | Onjuiste werking | Error de funcionamiento | Funzionamento irregolare | Mekanisk - Fejlfunktion | Virker på feil måte | Felaktig funktion | Virheellinen toiminto | Működésképtelenség | Błędne działanie | Špatná funkce | Nesprávne pracujúci | Неправильная работа | Yanliş çaliştirma | 誤操作 | 误操作 | 조작 오류
B | Dirty / clogged | Dreckig / schmutzig | Sale / maculé | Vervuild / aangekoekt | Ensuciado / manchado | Sporco / imbrattato | Mekanisk - Snavset / tilstoppet | Skittent / belegg | Smutsig / igensatt | Likainen / tukkeentunut | Piszkos / akadozó | Brudny / zatkany | Zašpiněno / zaneseno | Špinavý / polepený | Грязный / засорен | Kirli | 汚れ／詰まり | 弄脏/阻塞 | 더러움/막힘 | x
C | Mechanically misaligned | Mechanische Fehleinstellung | Déréglage mécanique | Mechanisch ontregeld | Desajustado mecánicamente | Meccanica fuori fase | Mekanisk - Fejljusteret | Mekansik feiljustert | Feljusterad | Mekaanisesti virheellisesti säädetty | Elállítodott | Rozregulowany mechanicznie | Nesprávně nastaveno | Zle mechanicky nastavený | Механически неотрегулирован | Mekanik olarak yanliş ayarlanmiş | メカ調整ずれ | 机械未调整 | 기계적인 조정 오류 | x
C1 | Too wide | Zu weit | Trop large | Te ruim | Demasiado ancho | Troppo ampio | For bred | For stor | För stor | Liian leveä | Túl széles | Za szeroki | Příliš široký | Príliš široký | Слишком широкий | Çok geniş | 幅が広すぎる | 太宽 | 너무 넓음
C2 | Too narrow | Zu eng / nahe | Trop étroit | Te smal | Demasiado estrecho | Troppo stretto | For smal | For liten | För liten | Liian kapea | Túl szűk | Za waski | Příliš vysoký | Príliš vysoký | Слишком узкий | Çok dar | 幅が狭すぎる | 太窄 | 너무 좁음 | x
D | Cut / broken | Abgetrennt / gebrochen | Coupure / défectueux | Mechanisch gebroken | Cortado / defectuoso | Tagliato / rotto | Mekanisk - Overskåret / knækket | Avbrutt / kuttet | Avbruten / avskuren | Katkennut / murtunut | Törött | Przecięty / złamany | Uříznuto, přetrženo, zlomeno | Odrezaný / zlomený | Порезан / разбит | Kesilmiş / kirik | 切れ／壊れ | 切割/破损 | 단절/고장
D1 | Split / torn | Riss / gerissen | Fendu / Tordu | Gespleten / gescheurd | Hendidura / desgarro | Spaccato / strappato | Splittet / revnet | Delt-Revnet | Avbruten / söndesliten | Haljennut / revennyt | Szakadt / repedt | Rozbity / rozerwany | Prasklé/roztrženo | Prasknuté / roztrhnuté | Треснут / разорван | Bölme / yırtık | 裂け／破れ | 裂开/破损 | 쪼개지고 / 찢어진
D2 | CRT broken neck | Bildröhrenhals ist gebrochen | Canon du tube cassé | Beeldbuis, gebroken nek | Tubo de imagen, cuello roto | Collo del cinescopio rotto | Billedrørshals knækket | Billedrørshals knekket | Bildrörshals avbruten | Putken kaula rikki | Törött a képcső nyaka | Pęknięta szyjka kineskopu | Obrazovka, ulomene hrdlo | Zlomené hrdlo obrazovky | Трещина горловины кинескопа | Resim tüpünün tabancası kırık | CRTネック折れ | CRT颈部折断 | 화상관(CRT) 목 부러짐
E | Deformed | Verformt | Déformation | Verbogen / misvormd | Desformado | Deformato | Mekanisk - Deformeret | Deformert | Deformerad | Vääntynyt / muuttanut muotoa | Deformálodott | Zdeformowany | Deformováno | Deformovaný | Деформирован | Deforme olmuş | 変形 | 变形 | 변형 | x
E1 | Insulation problem (warmness, coldness) | Isolationsproblem (Wärme, Kälte) | Problème d’isolation thermique | Isolatieprobleem | Problema de aislamiento | Problemi di isolamento (caldo, freddo) | Isoleringsproblem (Varme, kulde) | Isoleringsproblemer | Isoleringsproblem (varmt, kallt) | Eristeongelma | Szigetelési probléma | Problem izolacji termicznej | Problém s izolací | Problém s izoláciou | Проблемы изоляции (тепло, холод) | Yalıtım problemi (sıcaklık, soğukluk) | 断熱不良（冷、暖） | 绝缘不良（热、冷） | 절연 불량 (따뜻함, 차가움) | x
F | Snapped | Eingeschnappt / blockiert | Enclenchement / calage | Mechanisch geblokkeerd | Enganchado / bloqueado | Sfondato | Mekanisk - Fastlåst | Fastlåst | Fastnat / ur läge | Katkennut | Repedt | Zakleszczony | Ulomeno | Zaseknutý | Отломлен | Çatlamiş | 折れ | 折断 | 부러짐
F1 | Stuck / jammed | Verklemmt / blockiert | Collé / Bloqué | Geblokkeerd / vastgelopen | Pegado / atascado | Incollato / Inceppato | Sidder fast / gået i baglås | Sitter fast | Fast / fastklämd | Jumittunut | Elakadt / begyűrődött | Zablokowany / sklejony | Zaseklé / ucpané | Zaseknuté / upchaté | Застревание / заедание | Sıkışmış | 詰まり | 堵塞 | 먹통 / 막힘 | x
F2 | Tight | Festsitzend | Serré | Krap / eng | Apretado | Stretto | Stram | Trang | Trångt | Tiukka | Szoros | Ciasny | Těsné | Tesné | Тугой | Sıkı | きつい | 紧密 | 팽팽한
F3 | Frozen / icing | Gefroren / vereist | Gelé / Glacé | Bevroren / verijsd | Congelado / helado | Congelato, ricoperto da ghiaccio | Frossen / isopbygning | Frosset / isoppbygging | Frusen / isbildning | Jäätynyt / jäänmuodostusta | Fagyott / jeges | Zamrozony / zlodowacialy | Zmrzlé / zledovatělé | Zamrznuté / zľadovatelé | Замерзший / обледенелый | Donma / buzlanma | 凍ってしまう | 冰冻/结冰 | 냉동 / 동결
F4 | Kinked / bent / squeezed | Geknickt / gebogen / gequetscht | Déformé / Tordu / Écrasé | Geknikt / gebogen / samengeknepen | Arrugado / doblado / estrujado | Annodato, attorcigliato / piegato / schiacciato | Slået sig / bukked / trykked | Bøyd/Klemt/Floket | Snodd / böjd / klämd | Vääntynyt / taittunut / puristunut | Csomozódott / elhajlott / összenyomódott | Zasuplany / zakrecony / scisniety | Zauzlováno / ohnuto / zmáčknuto |  | Перекручен / погнут / сжат | Kırılmış / Eğri / Sıkışmış | ねじれ／曲がり／つぶれ | 弯曲、压挤 | 얽힘 / 굽음 / 압착됨
G | Scratched / dented / sharp edges | Verkratzt / verbeult / scharfkantig | Rayé / ébréché / bords coupants | Bekrast / gedeukt / scherpe kanten | Rayado / abollado / bordes cortantes | Graffiato / ammaccato / bordi taglienti | Mekanisk - Ridset / bulet / skarp kant | Ripet | Repad | Naarmuuntunut / terävät reunat | Karcolt / horpadt / éles sarkok | Zarysowany / wgnieciony / ostre krawędzie | Poškrábáno | Poškriabaný / preliačený / ostré hrany | Царапины / вмятины / острые края | Çizik / ezik / keskin köşeler | 傷／へこみ／シャープエッジ | 刮痕/削痕/尖锐边 | 긁힘/패임/날카로움
G1 | Display, scratches or external damage | Anzeige / Display hat Kratzer oder äußere Beschädigung | Display ou autre altération externe | Beeldbuis, krassen of externe beschadiging | Display de imagen, rayadas o daños externos | Cinescopio graffiato o rovinato all'esterno | Display ridset eller udvendigt skadet | Display risset eller utvendig skadet | Display repor eller utvändig skada | Kuvaputkessa naarmuja tai muu ulkoinen vaurio | Képcső, karcolás vagy külső sérülés | Rysy, zewnętrzne uszkodzenia na kineskopie | Obrazovka, poskrabana nebo jinak ext.poskozena | Poškriabanie / vonkajšie poškodenie obrazovky | Царапины или механические повреждения на кинескопе | Resim tüpü, çizik veya fiziksel hasar | Display キズ/外部損傷 | Display 划痕/外部损伤 | 외부 요인에 의한 CRT Scratsh 및 손상
G2 | Dented | Verbeult | Bosselé | Ingedeukt | Desportillado | Ammaccato | Bøjet |  | Bucklig | Lommoinen | Csorbult | Wyszczerbiony | Promáčknuto | Preliačený | Вмятина | Göçük | へこみ | 凹痕 | 움푹 들어감
G3 | Sharp Edges | Scharfkantig (Grat) | Bords tranchants | Scherpe kanten | Bordes cortantes | Bordi taglienti | Skarpe kanter |  | Skarpa kanter | Terävät reunat | Éles szélek | Niewłaściwe chłodziwo | Ostré hrany | Ostré hrany | Острые края | Keskin kenarlar | 端面処理不良 | 边缘毛刺 | 날카로운 단면
H | Cracked / peeled / corroded / melted | Rissig / abgeblättert / korrodiert / geschmolzen | Craquelé / décollé / rouillé / fondu | Gecorrodeerd / gebarsten / afgeschilferd / gesmolten | Hendidura / pelado / corroído / fundido | Incrinato / spelato / corroso / fuso | Mekanisk - Revnet / afskallet / korroderet / smeltet | Sprukket / avskallet / korrodert | Sprucken / flagnad / korroderad | Haljennut / kuorittu / syöpynyt / sulanut | Repedt / korrodált / olvadt | Pęknięty / zdarty / skorodowany / stopiony | Prasklé, sloupáno, zkorodováno, roztaveno | Prasknutý / odlúpený / hrdzavý / roztavený | Треснут / облуплен / корродирован / оплавлен | Çatlamiş / siyrilmiş / paslanmiş, oksitlenmiş / erimiş | 割れ／剥がれ／腐食／溶け | 破裂/剥落/腐蚀/融化 | 부서짐/벗겨짐/부식/용해
H1 | Cracked / peeled | Gesprungen / abgeblättert | Fissure / Écaille | Gebarsten / afgeschilferd | Hendidura, pelado | Rotto / spelato, scrostato | Revnet / afskallet / korroderet | Sprukket / avskalled | Sprucken / avskalad | Haljennut / kuorittu | Törött / lehámlott | Pekniety / zluszcony | Prasklé / oloupáno | Prasknuté / olúpané | Треснут, облуплен | Kırılmış / Soyulmuş | ひび割れ／はがれ | 破碎/剥落 | 균열 / 벗겨짐 | x
H2 | Corroded | Korrodiert | Corrosion | Gecorrodeerd | Corroido | Corroso | Rusten | Rustet | Rostig | Syöpynyt | Korrodált | Skorodowany | Zkorodováno | Skorodované | Корродирован | Aşınmış | 腐食 | 腐蚀 | 부식
H3 | Melted | Geschmolzen | Fondu | Gesmolten | Fundido | Fuso | Smeltet | Smeltet | Nedsmält | Sulanut | Olvadt | Stopiony | Roztavený | Roztavené | Оплавлен | Erimiş | 溶解 | 溶化 | 용해
H4 | Paint / colour mismatch | Lack / Farbe nicht passend | Peinture / Couleurs mal assorties | Verf- / kleurverschil | Pintura/color defectuoso | Vernice/colore diverso | Farve / emalje uens | Feil farve / misfarving | Felaktig målning / färgmatchning | Maali / väri ei sovi yhteen | Festék / szín eltérés | Zle kolory / farba | Nevhodný nátěr / barva |  | Несоответствие цвета / краски | Boya / renk uyumsuzluğu | 塗装／色の不一致 | 涂装/着色不一致 | 도장 / 색상 불일치
I | Loose / off / stripped | Locker / entfernt / abgerissen | Lâché / détaché / dénudé | Loszittend / gescheiden / erafgehaald | Separado / suelto / rayado | Allentato / fuori sede / smontato | Mekanisk - Løs / gået af / sluppet | Løs | Lös | Irto osia | Hiányzik | Obluzowany / rozebrany | Uvolněno | Uvoľnený / vypadnutý / odizolovaný | Ослаблен / соскочил / сорван | Gevşek / ayrilmiş / soyulmuş | 緩み／ほどけ／脱げ | 松动/断线/剥落 | 풀림/분해/벗김
I1 | Not welded or glued / broken weld | Nicht verschweißt oder verklebt / gebrochene Verschweißung | Non/mal soudé ou collé | Niet gelast / gebroken las | Sin soldar, soldadura rota | Non saldato o incollato, saldatura rotta | Ikke svejset eller limet / dårlig svejsning | Ikke sveiset eller limt / dårlig lodding | Ej svetsad eller limmad / trasig svets | Ei hitsattu tai liimattu / katkennut sauma | Nem összehegesztett vagy ragasztott, törött hegesztés | Nie zespawany / pekniety spaw | Nesvařeno nebo lepený / prasklý svar | Nezavarený alebo lepený / prasknutý spoj | Неприварен или неприклеен / разрушена сварка | Kaynaklanmamış veya yapıştırılmamış / kırılmış kaynak | 溶接、また接着されていない／溶接不良 | 粘合、焊接不良 | 용접 또는 접착안됨 / 용접 불량
I2 | Loose parts in tube (visible or not) | Lose Teile in der Bildröhre (sichtbar oder nicht) | Pièces manquantes dans le tube | Losse delen in beeldbuis, al of niet zichtbaar | Partes sueltas en el tubo (visibles o no) | Parti allentate sul cinescopio (visibili o nascoste) | Løse dele i billedrøret (synlige eller ikke) | Løse deler i billedrøret (synlige eller ikke) | Lösa delar i bildrör (synliga eller inte) | Kuvaputkessa irtonaisia osia | Meglazult KH-s alkatrészek a képcsőben (láthatóan vagy nem) | Luźne elementy wewnątrz kineskopu | Uvolněné predmety v obrazovce (viditelne nebo ne) | V obrazovku sú uvoľnené časti | Свободные (незакрепленные) частицы в колбе кинескопа (видимые или невидимые) | Tüpte gevşek parça (görünür veya değil) | CRT内部部品破損（目視の可否に関わらず） | CRT内部零件损坏（不管是否可见） | CRT 내부 부품 손상 (육안 관찰가부 무관)
J | Shaky / unstable | Wackelig / instabil | Instable | Mechanisch instabiel / onbalans | Inestabilidad | Vibrazione / oscillazione / instabilità | Mekanisk - Ustabil | Ustabil | Skakig / instabil | Värisevä / epävakaa | Rozoga / bizonytalan | Chwiejny / niestabilny | Chvějící / nestabilní | Trasúci sa / nestabilný | Шаткий / неустойчивый | Sallaniyor, sağlam değil | ガタ／不安定 | 颤抖/不稳定 | 덜컹거림/불안정 | x
J1 | Set not levelled properly | Gerät nicht eben ausgerichtet | Installation pas de niveau | Set niet waterpas opgesteld | Aparato no etiquetado correctamente | Prodotto non perfettamente in piano | Forkert opstillet | Feil montert / ikke i water | Felaktigt uppställd / ej i nivå | Ei asetettu vaakasuoraan | Készülék nincs helyesen beállitva | Nie wyrownany | Sada nesprávně vyrovnána | Sada je nesprávne vyrovnaná | Аппарат неровно установлен | Ayar düzgün seviyelendirilmemiş | 水平に取付けられていない | 设置不完全水平 | 올바르게 수평 설치안됨
J2 | Vibrating | Vibrieren | Vibration | Vibreert | Vibra | Vibra | Vibrerer | Vibrerer | Vibrerar | Värinää | Rázkódás | Wibrujacy | Vibrující | Vibrujúci | Вибрирующий | Titreşiyor | 振動 | 振动 | 진동
J3 | Noisy | zu Laut | Bruyant | Maakt lawaai | Ruidoso | Rumoroso | Støjer | Ulyd | Oljud | Häiriöääntä | Zajos | Szumiacy | Hlučné | Hlučný | Шумный | Gürültülü | ノイズ | 噪音 | 소음 | x
K | Leaking (mechanical) | Undicht (mechanisch) | Fuite mécanique | Lekkage (vochtschade) | Pérdida (mecánica) | Perdita di lubrificante | Mekanisk - Lækker | Lekker (mekanisk) | Läckande | Vuotava | Szivárgó (mechanikai) | Wyciekający (mechanicznie) | Vytékání, prosakování | Presakovanie | Течь (механическая) | Sizinti (fiziki) | 漏液（メカ的） | 漏液 | 누액(기계적) | x
K1 | Leak accessible | Undichtigkeit zugänglich | Fuite accessible | Lek bereikbaar | Pérdida accesible | Perdita facilmente accessibile | Utæthed, tilgængelig | Lekkasje tilgjengelig | Läcka åtkomlig | Vuoto helposti käsiteltävissä | Lyuk hozzáférhető | Wyciek dostepny | Místo prosakování dostupné | Miesto presakovania je dostupné | Течь в доступном месте | Erişilebilir sızıntı | 水漏れ箇所に到達できる | 可觸到的洩漏 | 누수 부위에 도달 가능 | x
K2 | Leak inaccessible | Undichtigkeit unzugänglich | Fuite inaccessible | Lek niet bereikbaar | Pérdida inaccesible | Perdita inaccessibile | Utæthed, utilgængelig | Lekkasje ikke tilgjengelig | Läcka ej åtkomlig | Vuoto tavoittamaton | Lyuk nem hozzáférhető | Wyciek niedostepny | Místo prosakování nedostupné | Miesto presakovania nie je dostupné | Течь в недоступном месте | Erişilemez sızıntı | 水漏れ箇所に到達できない | 不可觸到的洩漏 | 누수 부위에 도달할 수없음 | x
K3 | CRT leak (no vacuum) | Bildröhre, schlechtes oder kein Vakuum | Fuites d'air dans le tube | Beeldbuis, lek geen vacuüm | Tubo de imagen, fuga (no al vacio) | Perdita di vuoto del cinescopio | Billedrør utæt (intet vacuum) | Billedrør utett (intet vacuum) | Bildrörs läckage (inget vacuum) | Kuvaputkessa vuoto (ei tyhjiötä) | Le van eresztve a képcső | Utrata próżni kineskopu | Netěsná obrazovka, špatne vakuum | Obrazovka má porušené vákuum | Потеря вакуума кинескопа | Resim tüpü sızıntısı (vakum yok) | CRTリーク（非真空化） | CRT泄漏（非真空化） | CRT 튜브 누설(진공 아님)
L | Dry (no lubricant) | Trocken (kein Öl / Fett) | Sec (pas de lubrifiant) | Verdroogd (smering) | Seco (sin lubrificante) | Secco (non lubrificato) | Mekanisk - Tør (intet smøremiddel) | Tørr (ingen smøring) | Torr (ingen smörjning) | Kuivunut / voitelu puuttuu | Száraz / nem kent | Suchy (nienasmarowany) | Suché (nenamazané) | Suchý (nie je mazivo) | Сухой (без смазки) | Kuru (yağsiz) | 油切れ | 干燥(无润滑剂) | 건조(윤활유 없음) | x
L1 | Insufficient / excessive refrigerant | Zu wenig / zu viel Kältemittel | Pas assez ou trop de réfrigérant | Te weinig / te veel koelmiddel | Refrigerante excesivo/insuficiente | Refrigerante insufficiente/eccessivo | For lidt / for meget kølemiddel | For lite / for mye kjølemiddel | För lite / för mycket köldmedium | Tehoton / liian tehokas kylmäaine | Elégtelen/túlzott hűtés | Niewystarczajace/ zbyt duze mrozenie | Nedostatečné / nadměrné chladivo | Nedostatočné / nadmerné chaldivo | Недостаток / избыток хладагента | Yetersiz/ aşırı soğutkan | 冷却が不十分／冷却しすぎ | 製冷劑不足／過量 | 부족 / 초과 냉매
L2 | Incorrect refrigerant | Falsches Kältemittel | Réfrigérant non conforme | Verkeerd koelmiddel | Refrigerante incorrecto | Refrigerante sbagliato | Forkert kølemiddel | Feil kjølemiddel | Felaktigt köldmedium | Väärä kylmäaine | Helytelen hűtés | Nieprawidłowy czynnik chłodniczy | Nesprávné chladivo | Nesprávne chladivo | Неподходящий хладагент | Yanlış soğutkan | 冷媒が不適切 | 製冷劑不正確 | 틀린 냉매
L3 | Condensation | Kondensation | Condensation | Condensatie | Condensación | Fa condensa | Kondensator | Kondensering | Kondensation | Kondensaatio | Kicsapódás | Zgeszczenie | Kondenzace | Kondenzácia | Конденсация | Yoğunlaşma | 凝結 | 冷凝 | 응결
M | Foreign object | Fremder Gegenstand | Objet / corps étranger | Aangetroffen vreemd voorwerp | Cuerpo extraño | Corpo estraneo | Mekanisk - Fremmedlegeme | Fremmed legeme | Främmande föremål | Vieras esine | Idegen tárgy | Obce ciało | Cizí těleso | Cudzí objekt | Инородный объект | Yabanci cisim | 異物混入 | 外物混入 | 이물질
M1 | Blocked / clogged | Blockiert / verstopft | Bouché / Obstrué | Geblokkeerd / verstopt | Bloqueado, atascado | Bloccato, intasato | Blokeret | Tett / blokkert | Blockerad /igensatt | Estetty / tukittu | Eldugult | Zablokowany / zapchany | Zablokováno / ucpáno | Zablokované / upchaté | Заблокирован / застопорен | Bloke edilmiş / tıkanmış | 塞ぎ／詰まり | 堵塞 | 막힘 | x
N | Defective electrical component / module | Defektes elektrisches Bauteil / Modul | Composant / module électrique défectueux | Defecte elektrische component of module | Componente eléctrico / módulo defectuoso | Componente guasto / scheda guasta | Elektrisk - Defekt elektrisk komponent / modul | Defekt elektrisk komponent / modul | Felaktiga elektriska komponenter / moduler | Viallinen komponentti / moduli | Hibás elektr. alkatrész v. modul | Uszkodzona cześć elektroniczna / moduł | Vadná elektrická součástka / modul | Chybný elektrický komponent / modul | Неисправный эл. Компонент / модуль | Bozuk eleman / modül | 電気部品／モジュール不良 | 损坏的电器元件/模组 | 전기부품 결함/모듈 결함
O | Burnt / arcing / missing pixels | Verbrannt / Überschlag / fehlende Pixels | Brûlé / arc / pixels manquants | Verbrand / overslag / pixel defect | Quemado / formación de arco / píxel que faltan | Bruciato / scarica elettrica / pixel mancanti | Elektrisk - Brændt / gnistrer / mangler pixel | Brent / gnistrer / mangler pixel | Bränd / gnistor / pixels saknas | Palanut / kipinöinti / kuva alkio puuttuu | Elégett alkatrész | Spalony / wyładowany / brak pikseli | Spáleno / dělá oblouk / chybí pixely | Vypálený / iskriaci / chýbajúce pixely | Прожог / искрение / пропадание пиксела | Yanmiş / ark yapiyor / piksel eksik | 焼き付き、放電、ピクセル不良 | 烧灼/放电/像素损失 | 연소/방전/픽셀 빠짐 | x
O1 | CRT geometry out of spec | Bildröhre, Geometrie außerhalb der Spezifikation | Géométrie hors spécifications | Beeldbuis, geometrie buiten specificaties | Tubo de imagen, geometria fuera de especificaciones | Geometria del cinescopio fuori specifiche | Billedrørs geometri overholder ikke specifikation | Billedrørs geometri overholder ikke spesifikasjon | Bildrörsgeometri utanför spec. | Kuvan geometria speksin ulkopuolella | A képcső geometriája nem felel meg a specifikációnak | Geometria kineskopu poza normami | Obrazovka, geometrie mimo tolerance | Geometria obrazu nie je v norme | Нарушена геометрия изображения (сверх допустимых пределов) | Resim tüpü geometrisi spesifikasyonları dahilinde değil | CRTジオメトリー規格外 | CRT外形与规格不符 | 스펙상 CRT 튜브 규격 벗어남
O2 | CRT convergence out of spec | Bildröhre, Konvergenz außerhalb der Spezifikation | Convergences hors spécifications | Beeldbuis, convergentie buiten specificaties | Tubo de imagen, convergencias fuera de espec. | Convergenza del cinescopio fuori specifiche | Billedrørs konvergens overholder ikke specifikation | Billedrørs konvergens overholder ikke spesifikasjon. | Bildrörskonvergence utnför spec. | Kuvan konvergenssi speksin ulkopuolella | A képcső konvergenciája nem felel meg a specifikációnak | Zbieżność kineskopu poza normami | Obrazovka, konvergence mimo tolerance | Konvergencia nie je v norme | Нарушено сведение лучей (сверх допустимых пределов) | Resim tüpü konverjansı spesifikasyonları dahilinde değil | CRTコンバージェンス規格外 | CRT汇聚与规格不符 | 스펙상 CRT 튜브 컨버젼스 벗어남 | x
O3 | CRT focus defective | Bildröhre, Fokus defekt | Défaut de focalisation | Beeldbuis, focus probleem | Tubo de imagen, foco defectuoso | Messa a fuoco del cinescopio | Billedrørs fokus mangelfuld | Billedrørs fokus mangelfull | Bildrörsfocus defekt | Kuvan focus virheellinen | Fókuszhibás a képcső | Uszkodzone ogniskowanie kineskopu | Obrazovka, neostrá | Obrazovka má chybné ostrenie | Нарушена фокусировка кинескопа | Resim tüpü fokusu bozuk | CRTフォーカス不良 | CRT聚焦不良 | CRT 튜브 초점 결함
O4 | CRT / Display purity problem | CRT / Display, Farbreinheits- Problem | Défaut de pureté | Beeldbuis, kleurzuiverheid probleem | Tubo de imagen, problema de pureza | Problema di purezza del cinescopio | Billedrørs farverenheds problem | Billedrørs farverenhets problem | Bildrör, färgrenhets problem | Kuvan väripuhtausvirhe | Színtisztaság probléma | Problem z czystością kolorów kineskopu | Obrazovka, problém čistoty barev | Problém s čistotou farieb | Нарушена чистота цвета кинескопа | Resim tüpü saflık hatası | CRTピュリティ不良 | CRT纯度不良 | CRT 튜브 색순도 문제 | x
O5 | CRT EHT (High Voltage) shortcircuit | Bildröhre, Hochspannungs- Kurzschluss | THT en court circuit dans le tube | Beeldbuis, hoogspanning sluiting | Tubo de imagen EHT cortocircuito (Alta Tensión) | Cortocircuito del EAT nel cinescopio | Billedrør EHT (High Voltage) kortsluttet | Billedrør EHT (High Voltage) kortsluttet | Bildrör kortslutet | Kuvaputken suurjännitteen oikosulku | Nagyfesz. Zárlatos a képcső | Zwarcie wysokiego napięcia w kineskopie | Obrazovka EHT (Vysoké napětí) zkraty | VN skrat obrazovky | Замыкание высокого напряжения в кинескопе | Resim tüpü EHT (yüksek voltaj) kısa devre | CRT EHT（高電圧）ショート | CRT EHT （高压）短路 | CRT 튜브 EHT(고전압)회로단락 | x
O6 | CRT EHT (High Voltage) flashover | Bildröhre, Hochspannungs- Überschläge | Problèmes d'arcing | Beeldbuis, hoogspanning overslag | Tubo de imagen EHT descarga (Alta Tensión) | Scarica EAT nel cinescopio | Billedrør EHT (High Voltage) overslag | Billedrør EHT (High Voltage) overslag | Bildrörs överslag | Kuvaputken suurjännitteen läpilyönti | Csattog a képcső | Rozbłysk wysokiego napięcia w kineskopie | Obrazovka EHT (Vysoké napetí) výboje v obrazovce | VN výboje obrazovky | Высоковольтные разряды в кинескопе | Resim tüpü EHT (yüksek voltaj) flaş yapıyor | CRT EHT（高電圧）発火 | CRT EHT （高压）打火 | CRT 튜브 EHT(고전압) 방전
O7 | Out-of-spec pixel defects in display | Pixel defekt außerhalb der Spezifikation | Défauts pixels hors spécifications | Defecte pixels in display buiten specificatie | Display con defectos de pixels fuera de especificaciones | Pixel guasti oltre le specifiche | Display pixel fejl uden for specifikation | Display pixel feil uten for spesifikasjon | Pixelfel i display, utanför spec. | Kuvaputken pikselivirheet speksin ulkopuolella | A spec.-nél nagyobb pixel hiba a display-en | Uszkodzone piksele na ekranie poza normami | Počet vadných pixelů na displeji mimo specifikaci | Chyby pixelov nie sú v norme | Количество дефектных пикселей сверх нормы | Displayde spesifikasyon harici pixel hatası | ディスプレイ・ピクセル欠点規格外 | 显示时坏点与规格不符 | 스펙상 디스플레이안 픽셀 결함
O8 | Deflection coil defective | Ablenkeinheit defekt | Déviateur défectueux | Deflectie spoel defect | Bobina deflectora defectuosa | Bobina di deflessione guasta | Afbøjningsspole defekt | Avbøyningsspole defekt | Avlänkningsspole felaktig | Poikkeutuskela viallinen | Eltérítő tekercs hiba | Uszkodzenie cewek odchylających | Vadné vychylovací cívky | Chyba vychyľovacích cievok | Дефект отклоняющей катушки | Saptırma bobini bozuk | 偏向コイル不良 | 偏转线圈不良 | 편향 코일 결함 | x
O9 | Noise from CRT / Display or deflection coil | Geräusche von CRT / Display oder Ablenkeinheit | Bruit du tube ou du déviateur | Storend geluid vanuit beeldbuis of deflectiespoel | Ruido del tubo de imagen o de la bobina deflectora | Rumore dal Cinescopio o Bobina di deflessione | Støj fra billedrør eller afbøjningsspole | Støy fra billedrør eller avbøyningsspole | Ljud från bildrör eller avlänkningsspole | Häiriö kuvaputkesta tai poikkeutuskelasta | Zaj jön a képcsőből vagy az eltérítőből | Szum z kineskopu lub cewek odchylających | Zvuky z obrazovky nebo vychylovacich civek | Rušivý zvuk z obrazovky / vychyľovacích cievok | Шум от кинескопа или отклоняющей системы | Resim tüpünden veya saptırma bobininden ses geliyor | CRT/偏向コイルよりノイズ | CRT/偏转线圈 产生噪声 | CRT 튜브 또는 편향 코일로부터 잡음 | x
P | Electrically misaligned / wrong setting | Elektrischer Fehlabgleich / falsche Einstellung | Déréglage électrique / ajustage incorrect | Elektrisch ontregeld / verkeerd afgeregeld | Mal ajustado eléctricamente / mal ajustado | Elettricamente fuori fase / configurazione errata | Elektrisk - Fejljusteret / forkert indstillet | Elektrisk feiljustert / feil innstilt | Feljusterad / feltrimmad | Sähköinen virheellinen säätö | Elállítodás / rossz beállítás | Rozregulowany elektrycznie / źle ustawienia | Nenastaveno / chybně nastaveno | Zlé elektrické / softvérové nastavenie | Элекрически неотрегулирован / неверная настройка | Elektriksel olarak yanliş ayarlanmiş / yanliş ayar | 電気調整ズレ／設定ミス | 电器误调整/错误设置 | 전기적 조정 오류/설정 오류
P1 | Too hot / high temperature | Zu heiß, hohe Temperatur | Trop chaud | Te warm / hoge temperatuur | Muy caliente / temperatura alta | Si surriscalda eccessivamente, elevata temperatura | For varm / høj temperatur | For varmt / høy temperatur | För varm / hög temperatur | Liian kuuma / korkea lämpötila | Túl forró / magas hőmérséklet | Za goraco, wysoka temperatura | Přílož horké/vysoká teplota | Príliš horúce / vysoká teplota | Перегрев / высокая температура | Çok sıcak / yüksek ısı | 熱過ぎる／高温 | 过热/高温 | 과열 / 고온
P2 | Too cold / low temperature | Zu kalt, niedrige Temperatur | Trop froid | Te koud / lage temperatuur | Muy frío / temperatura baja | Raffreddamento eccessivo, bassa temperatura | For kold / lav temperatur | For kaldt / lav temperatur | För kall / låg temperatur | Liian lämmin / matala lämpötila | Túl hideg / alacsony hőmérséklet | Za zimno / niska temperatura | Příliž studené/nízká teplota | Príliš studená / nízka teplota | Переохлаждение / низкая температура | Çok soğuk / düşük sıcaklık | 冷たすぎる／低音 | 过冷/低温 | 너무 차가운 / 저온
Q | Short circuit | Elektrischer Kurzschluss | Court-circuit | Sluiting | Cortocircuito | In corto circuito | Elektrisk - Kortslutning | Kortslutning | Kortslutning | Oikosulku | Rövidzár | Zwarcie | Zkrat | Skrat súčiastky | Короткое замыкание | Kisa devre | 回路ショート | 短路 | 쇼트된 회로
Q1 | CRT / Display short circuit | CRT / Display hat Kurzschluss | Tube en court circuit | Beeldbuis, interne sluiting | Tubo de imagen cortocircuitado | Cortocircuito nel cinescopio | Billedrør kortsluttet | Billedrør kortsluttet | Bildrör kortslutet | Kuvaputki oikosulussa | Zárlatos a képcső | Zwarcie w kineskopie | Obrazovka, zkrat v obvodu | Obrazovka má skrat | Межэлектродное замыкание в кинескопе | Resim tüpü kısa devre | CRTショート | CRT短路 | CRT 튜브 회로단락
R | Open circuit | Unterbrechung (elektrisch) | Ouverture | Elektrisch onderbroken | Circuito abierto | Circuito aperto | Elektrisk - Afbrudt | Brudd / ingen kontakt | Ingen kontakt | Katkos | Szakadás | Przerwa | Rozpojený obvod, přerušeno | Elektrické prerušenie súčiastky | Обрыв цепи | Açik devre | 回路オープン | 开路 | 오픈된 회로
R1 | CRT / Display open circuit | CRT / Display hat Unterbrechung | Tube en circuit ouvert | Beeldbuis, interne onderbreking | Tubo de imagen abierto | Interruzione elettrica nel cinescopio | Billedrør afbrudt kredsløb | Billedrør avbrutt kretsløp | Avbrott i bildrör | Kuvaputkessa katkos | Szakadt képcső | Rozwarcie w kineskopie | Obrazovka, přerušeny obvod | Obrazovka má prerušenie | Обрыв цепи в кинескопе | Resim tüpü açık devre | CRTオープン | CRT开路 | CRT 회로 오픈 | x
S | Leaking (electrical) | Kriechstrom | Fuite électrique | Lekstroom | Fuga (eléctrica) | In perdita (di acido / …) / in deriva | Elektrisk - Elektrisk lækage | Lekker (elektrisk) | Läckage | Vuoto (sähköinen) | Szivárgás (elektromos) | Upływność | Svod, propouštějící izolace | Zvod | Утечка (электрическая) | Sizinti (elektriksel) | リーク（電気的） | 漏电 | 누전(전기적)
S1 | CRT leaking (electrical) | Bildröhre hat Kriechstrom | Fuites électriques sur le tube | Beeldbuis, lek elektrisch | Tubo de imagen con fugas (eléctricas) | Cinescopio in perdita elettrica | Billedrør har lækage (elektrisk) | Billedrør har lekkasje (elektrisk) | Bildrörs läckage (Elektriskt) | Kuvaputkessa vuoto (sähköinen) | Gázos a képcső | Upływność (elektryczna) kineskopu | Probíjeni zobrazovací trubice (elektricke) | Obrazovka má zvod. | Электрическая утечка в кинескопе | Resim tüpü sızdırıyor (elektriksel) | CRTリーク（電気的） | CRT泄漏（电气上的） | CRT 튜브 누설(전기적) | x
T | Bad contact / connection | Schlechter Kontakt / Verbindung | Mauvais contact / soudure | Slecht contact | Mal contacto / soldadura | Falso contatto / connessione instabile | Elektrisk - Dårlig kontakt / forbindelse | Dårlig kontakt / forbinnelse | Dålig kontakt / anslutning | Huono kontakti / kytkentä | Rossz érintkezés | Zły kontakt / połączenie | Špatný kontakt, spojení | Zlý kontakt / spojenie | Плохой контакт / соединение | Kötü iletim / bağlanti | 接触不良、接続不良 | 接触不良/连接不良 | 이상 접촉/접속
T1 | Bad earth connection | Erdung fehlerhaft | Mauvaise terre | Slechte aardaansluiting | Mala conexión a tierra | Cattivo contatto di massa | Elektrisk - Dårlig jordforbindelse | Dårlig jordforbindelse | Dålig jordförbindelse | Huono maakontakti | Rossz földelés | Źle połączenie do masy | Špatné zemění | Zlé zemnenie | Плохое заземление | Kötü toprak bağlantisi | アース接続不良 | 接地线连接不良 | 이상 어스 접속 | x
U | Open pattern | Leiterbahn unterbrochen | Circuit ouvert | Printspoor onderbroken | Circuito abierto | Pista interrotta | Elektrisk - Afbrudt printbane | Printbrudd | Öppet mönster på kort | Avoin liitos | Felnyilt alkatrész | Przerwa na płytce drukowanej | Struktura spojů přerušena | Prerušený plošný spoj | Обрыв печатного проводника | Bakir yol kopuk | パターン切れ | 模板打开 | 오픈 패턴 | x
V | Cracked printed circuit board | Platine gebrochen | Plaquette fissurée | Printbreuk | Placa hendida, rota | Circuito stampato incrinato | Elektrisk - Revnet printkort | Brukket print | Sprucket kretskort | Haljennut piirikortti | Repedt PCB | Pęknięta płytka drukowana | Prasklá deska spojů | Zlomená doska plošných spojov | Сломана печатная плата | Board (pcb) kirik | 基板割れ | 印刷电路板破裂 | 프린트 회로 보드 깨짐 | x
W | Cold or no soldering [NO LONGER USED] | Kalte Lötstelle oder keine Verlötung (Code nicht mehr verwenden!) | Soudure sèche ou absente (ne plus utiliser) | Koude las of geen soldering (wordt niet meer gebruikt) | Frio o no soldado | Saldatura fredda o mancante (non più utilizzato) | Kold eller ingen lodning (benyttes ikke længere) | Kald eller ingen lodning (benyttes ikke lengre) | Kall eller ingen lödning (använder ej längre) | Kylmä tai puuttuva juotos | Nincs, vagy hideg forrasztás (többé nem alkalmazott) | Zimny lut lub brak lutu (już nie używane) | Studený spoj/ nezapájeno | Studený / nezaletovaný spoj | Пайка холодная или отсутствует (больше не используется) | Soğuk lehim veya lehim yok (kullanılmıyor) | はんだ不良 | 假焊或未焊 | 납땜 불량 | x
W1 | Missing solder | Fehlende Verlötung | Soudure manquante | Geen soldeer aanwezig, zie tekening | Soldadura inexistente | Saldatura mancante | Manglende lodning | Manglende loddetinn | Lödning saknas | Puuttuva juotos | Hiányzó forrasztás | Brak lutowania | Chybí pájka | Chyba spájkovania - chýba spájka | Припой отсутствует | Lehim yok | 未はんだ | 漏焊 | 납땜 빠짐
W2 | Bridged soldering | Lötbrücke / Kurzschluss der Lötpunkte | Pont de soudure | Sluiting door soldeer veroorzaakt, zie tekening | Mala soldadura | Saldatura in ponte / Cortocircuito causato dalla saldatura | Kortsluttet lodning | kortsluttet lodding | Lödbrygga (kortslutning) | Tinasilta | Két forrasztás összeér ( híd ) | Zmostkowane lutowanie | Zkratované spoje / můstek z pájky | Chyba spájkovania - skrat spôsobený spájkou | Мостовая пайка (замыкание контактов) | Lehim kısa devresi | はんだブリッジ | 连焊 | solder브리지 | x
W3 | Cracks in solder | Lötstelle gebrochen | Soudure craquelée | Gebroken / gescheurde soldeerverbinding, zie tekening | Soldadura rota | Saldatura incrinata | Brud i lodning | Sprekker i loddepunkt | Sprickor i lödning | Juotoksessa murtumia | Törött forrasztás | Popękany lut | Zlomený pájecí bod | Chyba spájkovania - prasknutý spájkovaný spoj | Трещины в припое | Lehimde kırılma | はんだクラック | 外力引起焊点裂开 | 납 부서짐
W4 | Solder did not stick to component | Lötzinn haftet nicht am Bauteil | Soudure sèche sur composant | Soldeer raakt het betreffende component niet, zie tekening | Soldadura no ha fijado el componente | Saldatura non aderisce al componente | Lodning har ikke kontakt med komponent | Loddetinn har ikke festet seg på komponent | Lödning ej i kontakt med komponent | Juotos ei tarttunut komponenttiin | Hibás forrasztás (koszos ill. mozgó alkatrészláb ) | Cyna nie przylega do elementu | Pájka nepřilnula k součástce | Chyba spájkovania - spájka nedrží na súčiastke | Холодная пайка | Lehim komponente yeterli düzeyde temas etmiyor | はんだテンプラ | 焊锡不足 | 납이 부품에 고정되지 않음
W5 | Component did not contact solder | Anschluss erreicht nicht den Lötkontakt der PCB | Composant n'adhère à la soudure | Component raakt het soldeer niet, zie tekening | El componente no hace contacto con la soldadura | Il componente non fa contatto con la saldatura | Komponent har ikke kontakt med lodning | Komponent har ikke kontakt med loddetinn | Komponent ej i kontakt med lödning | Komponentilla ei kontaktia juotokseen | Hibás forrasztás ( túl kevés forrasztóanyag ) | Element nie dotyka cyny | Součástka nespojena s pájkou | Chyba spájkovania - spájka sa nedostala až k súčiastke | Компонент не контактирует с припоем | Komponent lehim ile temas etmiyor | はんだ浮き | 虚焊 | 부품에 납이 안 묻음 | x
W6 | Lead wire / flat cable is bent / wrong component position | Keine Verlötung weil Anschluss / Kontakt / Folienkabel verbogen ist / falsch positioniertes Teil | Strap / câble en nappe plié / mauvaise position de composant | Aansluitdraad / flatcable verbogen, foute componentpositie | Posición incorrecta del componente / cable / cable plano | Reoforo / Flessibile ripiegato per posizionamento incorretto | Tilledning / Fladkabel bøjet / Forkert placeret komponent | Ledning / Flatkabel bøyd / Feil passert komponent | Komponent / ledning / flatkabel felplacerad ej i kontakt med lödning | Vääntynyt / flat kaapeli johdin / komponentin väärä asento | Rossz alkatrész pozícióból adódó hibás áramköri kapcsolat | Zła pozycja elementu / wygięte wyprowadzenia / wygięta taśma połączeniowa | Nezapájeno - ohnutý vodič / plochý kabel / chybné umístění součástky | Chyba spájkovania - zle osadená súčiastka | Вывод / Шлейф изогнут / Компонент неправильно спозиционирован | Tel / düz kablo kıvrılmış / yanlış komponent yeri | リードワイヤ・フラットケーブル曲がり／部品配置違い | 导线/扁平电缆弯曲/错误的零件位置 | 리드와이어/플랫 케이블 구부러짐/컴포넌트 위치 잘못됨 | x
X | Bridged soldering | Lötbrücke | Soudure en pont | Soldeer - kortsluiting | Soldadura en puente | Corto circuito causato dalla saldatura | Elektrisk - Tinkortslutning | Elektrisk tinnkortsluttning | Lödbrygga (kortslutning) | Tinasilta | Két forrasztás összeér (híd) | mostkowane lutowanie | Přemostěný spoj | Skrat spájkovaním | Мостовая пайка (замыкание контактов) | köprülü lehimleme | ハンダ付け不良 | 热焊不良 | 브리지 납땜
Y | Wrong component / module | Falsches Bauteil / Modul | Pièce / module erroné | Incorrect component / module | Módulo / componente equivocado | Componente errato / scheda errata | Elektrisk - Forkert komponent / modul | Feil del | Fel komponent | Väärä komponentti / moduli | Hibás alkatrész | Niewłaściwy element / moduł | Nesprávná součástka / modul | Nesprávna súčiastka / modul (hodnota alebo typ) | Неверный компонент / модуль | Yanliş eleman / modül | 部品／モジュール違い | 元件/模板有误 | 부품/모듈 잘못 됨
Z | Missing component / module | Fehlendes Bauteil / Modul | Pièce / module manquant | Ontbrekend component / module | Módulo / componente perdido | Componente / scheda mancante | Elektrisk - Manglende komponent / modul | Mangler del | Komponent saknas | Puuttuva komponentti / moduli | Hiányzó alkatrész | Brak elementu / modułu | Chybí součástka / modul | Chýba súčiastka / modul | Отсутствует компонент / модуль | Eksik eleman / modül | 部品／モジュール欠品 | 丢失元件/模板 | 부품/모듈 빠짐

## Repair Codes (hidden)
Code | English (EN) | Deutsch (DE) | Français (FR) | Nederlands (NL) | Español (ES) | Italiano (IT) | Dansk (DK) | Norsk (NO) | Svenska (SV) | Suomi (FI) | Magyar (HU) | Polski (PL) | Čeština (CZ) | Slovenčina (SK) | Русский (RU) | Türkçe (TR) | 日本語 (Japanese) / (JA) | 中文 (Chinese) / (ZH) | 한국어 (Korean) / (KO) | Active
1 | Software correction / reset | Software-Korrektur / Reset | Correction de logiciel / réinitialisation | Software correctie / reset | Corrección del software / reajuste | Correzione / reset del software | Software rettet / nulstillet | Software rettet / re-satt | Mjukvaru justering | Ohjelma korjattu / alustettu | Szoftver javítás / alapállapotba hozás | Wprowadzenie poprawek w oprogramowaniu / Reset | Úprava software / reset | Oprava softvéru / "reset" | Коррекция программных установок / сброс | Software (yazilim) düzeltme / sifirlama | ソフトウェア修正／リセット | 软件更改/重设 | 소프트웨어 수정/리셋 | x
11 | Formatted | Formatierung durchgeführt | Formaté | Geformatteerd | Formateado | Eseguita formattazione | Formatteret | Formattert | Formatterad | Formatoitu | Formattálva | Zmiana wersji produktu (na zadanie) | Formátováno | Formátovanie | Отформатирован | Formatlandı | フォーマット | 格式化调整 | 포맷
2 | Software upgrade | Software-Update | Remise à niveau du logiciel | Software update | Actualización del software | Aggiornamento del software | Software opdateret | Software oppdattering | Mjukvaru uppgradering | Ohjelmaversio päivitetty | Szoftver fejlesztés | Sformatowanie | Nová verze software | "Upgrade" softvéru | Обновление программного обеспечения (upgrade) | Yazilim güncelleme | ソフトウェアバージョンアップ | 软件升级 | 소프트웨어 업그레이드 | x
3 | Product upgrade (on request) | Produkt-Update (auf Anfrage) | Remise à niveau du produit | Product modificatie op verzoek van de cliënt | Producto actualizado (sobre pedido) | Aggiornamento del prodotto (su richiesta) | Produkt opdateret (på anmodning) | Produkt oppdattering (på forespørsel) | Produkt uppgradering (på begäran) | Laite vaihdettu parempaan (maahantuojan pyynnöstä) | Termék csere újabbra (kérés alapján) | Wprowadzenie nowej wersji programu | Modifikace / Nová verze výrobku (na žádost) | "Upgrade" výrobku (na požiadanie) | Обновление изделия (по запросу) | Ürün güncelleme (istek üzerine) | 製品アップグレード（リクエスト時） | 产品升级(根据要求) | 제품 업그레이드(요구 시)
4 | Remote resolution | Fehlerbeseitigung aus der Ferne | Solution à distance | Remote oplossing | Solución remota | Soluzione Remote | Fjernbetjening løsning | Ekstern løsning | Fjärr lösning | Kauko ratkaisu | Távoli megoldás | Zdalne rozwiązanie | Remote řešení | Remote riešenie | Удаленная решение | Uzaktan çözüm | リモートでのトラブルシューティング | 远程解决方案 | 원격 솔루션 | x
41 | Remote resolution by interaction with enduser | Fehlerbeseitigung per indirekter Information an den Benutzer (Tel., Mail,) | Solution à distance par interaction avec utilisateur final | Remote oplossing door de interactie met eindgebruiker | Solución a distancia por la interacción con enduser | Soluzione Remote dall'interazione con enduser | Fjernbetjening løsning ved interaktion med slutbrugeren | Remote løsning ved samhandling med sluttbruker | Fjärr lösning genom interaktion med slutanvändaren | Kauko ratkaisu vuorovaikutuksella enduser | Távoli megoldást kölcsönhatás bruttó végfelhasználói | Zdalne rozwiązanie poprzez interakcję z sugerowanymi | Vzdálené řešení interakcí s konečnému uživateli | Vzdialené riešenie interakcií s konečnému užívateľovi | Удаленная решение при взаимодействии с конечного пользователя | Son kullanıcı ile etkileşim Uzaktan çözüm | 利用者への間接的な情報によるトラブルシューティング（TEL。、メール） | 通过与最终用户互动的远程解决方案 | 개인 사용자와의 상호 작용에 의해 원격 솔루션
42 | Remote resolution by connection to the product | Fehlerbeseitigung per Fernzugriff auf das Produkt | Solution à distance par connexion au produit | Remote oplossing aansluiting op het product | Solución remoto mediante la conexión al producto | Soluzione remoto mediante collegamento al prodotto | Ekstern opløsning af forbindelse til produktet | Ekstern løsning av forbindelsen til produktets | Fjärr lösning genom anslutning till produkten | Kauko ratkaisu yhteys tuotteen | Távoli megoldást kapcsolat a terméket | Zdalnego roztwór przez podłączenie do urządzenia | Vzdálené řešení připojením k výrobku | Vzdialené riešenie pripojením k výrobku | Удаленная решение по связи к продукту | Ürünün bağlantı Uzaktan çözüm | 製品へのリモートアクセスのトラブルシューティング | 通过连接到产品远程溶液 | 제품에 연결하여 원격 솔루션
A | Component Replacement | Bauteil Austausch | Composant Remplacement | Onderdeel vervangen | Componente Sustitución | Componente Sostituzione | Komponent Udskiftning | Komponent Utskiftning | Komponent Byte | Komponentti Vaihdettu | Lecserélése összetevő | Komponent Wymiana | Komponent Výměna | Komponentov Výmena | Замена компонентов | Parça değiştirme | 部品交換 | 组件更换 | 구성 요소 교체
A1 | Refilling | Wiederauffüllung | Recharge | Hervullen | Repostaje | Riempimento circuito reefrigerante | Genfyldning | Återfylling | Återfyllning | Uudelleen täyttö | Újratöltés | Ponowne napełnienie | Doplnění | Doplnenie | Заправка | Yeniden doldurma | 補充 | 重新裝滿 | 리필 | x
A2 | Module replacement | Modul / Baugruppen Austausch | Remplacement module | Module / functionele unit vervangen | Sustitución módulo | Sostituzione Scheda / Blocco | Modul udskiftet | Skiftet modul | Byte av modul | Modulin vaihto | Modul csere | Wymiana modułu | Výměna modulu / bloku | Výmena modulu / bloku | Замена модуля | Modül değişimi | モジュール交換 | 模块更换 | 모듈 교체 | x
AF | Free of cost part | Kostenloses Ersatzteil | Pièce gratuite | Gratis onderdeel | Componente sin coste | Ricambio sostituito gratuitamente | Reservedel uden beregning | Reservedel uten belastning | Reservdel utan kostnad | Osa veloituksetta | Ingyenes alkatrész | Część darmowa | Nový díl dodán bezplatně | Diel zdarma | Замена на бесплатно полученную деталь | Ücretsiz parça | 無償部品 | 无价值部分的拆除 | 무상 부품 | x
AN | New defective part | Neu Defektes Ersatzteil | Pièce neuve défectueuse | Nieuw defect onderdeel | Componente nuevo defectuoso | Sostituito nuovamente lo stesso ricambio | Ny defekt reservedel | Ny defekt del | Ny felaktig del | Uusi osa viallinen | Újra meghibásodott alkatrész | Nowa część uszkodzona | Nový díl opět vadný | Nový vadný diel | Повторная замена детали в процессе ремонта | Yeni bozuk parça | 新規故障部品 | 新的缺陷部份 | 새로 등록된 자재의 불량 | x
AR | Replacement with a refurbished component | Ersetzt durch aufgearbeitetes Bauteil | Remplacement par une pièce en échange standard | Defect onderdeel is vervangen door een refurbished onderdeel | Sustitución por un componente recuperado | sostituzione con ricambio ricondizionato | Udskiftning med en renoveret komponent | Utskiftning med ny komponent | Ersättning med en förbättrad komponent | Vaihdettu kunnostettuun osaan. | Csere felújított alkatrésszel | Naprawa z użyciem elementu refurbished | Výměna použitým komponentem | Výmena použitým komponentom | Заменить на восстановленные элементы | Yenilenmiş parçayla değişim | リファブリッシュ（再生）部品と交換 | 更换再生部品 | 재생품 사용 교체 | x
AX | Replacement by a 'scrap' component | Ersetzt durch Bauteil aus Lagergerät | Récupération du composant sur un module défectueux | Vervangen door "sloop" onderdeel | Sustituido por un componente "reciclado" (recuperado) | Sostituito con un componente di recupero | Udskiftet med "genanvendt" komponent | Defekt del er udskiftet med en genanvendt fra et 'kasseret' produkt | Byte med "skrotad komponent" | Korjattu varaosalla romutetusta laitteesta | Bontott alkatrész beépítése | Wymiana elementu na odzyskany z produktu SCRAP | Vyměna dílu z vyřazeného přísroje | Náhrada "scrap" komponentom | Замена на б/у деталь со списанного аппарата | Çıkma parça ile onarım | 交換（中古部品利用） | 替换(使用旧零件) | 중고 부품에 의한 교체
B | Mechanical alignment | Mechanische Einstellung | Réglage mécanique | Mechanisch afgeregeld | Ajuste mecánico | Allineamento meccanico | Mekanisk justering | Mekanisk justering | Mekanisk justering | Mekaaninen säätö | Elekronikai állítás | Regulacja mechaniczna | Mechanické nastavení | Mechanické nastavenie | Механическая регулировка | Mekanik ayar | メカ調整 | 机械调整 | 기계적 조정
C | Electrical alignment | Elektrische Einstellung | Réglage électrique | Elektrisch afgeregeld | Ajuste eléctrico | Taratura elettrica | Elektrisk justering | Elektrisk justering | Elektrisk justering | Sähköinen säätö | Mehnikai állítás | Regulacja elektryczna | Elektrické nastavení | Elektrické nastavenie | Электрическая регулировка | Elektriksel ayar | 電気調整 | 电器调整 | 전기적 조정 | x
C1 | Software adjustment by internal service menu | Software Einstellung mittels internem Service Menü | Réglage soft par le mode service interne | Software afregeling via intern service menu | Ajuste de software a través del menú de servicio interno | Taratura software dal menu di servizio | Software justering vha intern service menu | Software justering med intern service meny | Software justering med intern service meny | Ohjelmiston muutos huoltotilassa | Szoftveres beállítás belső szerviz menü segítségével | Regulacja software poprzez wewnętrzne menu | Nastavení software pomocí interního servisního menu | Softvérové nastavenie interným servisným menu | Программная настройка через сервисное меню | Dahili service menuden software düzeltmesi | 内部サービスメニューでのソフトウエアー調整 | 通过内部维修菜单软件调整 | 내부 서비스 메뉴에서 소프트웨어 조정 | x
C2 | Software adjustment by external service tool | Software Einstellung mittels externem Service Werkzeug | Réglage soft par le mode service externe | Software afregeling via extern service gereedschap | Ajuste de software a través de un jig de servicio externo | Taratura software con strumento esterno | Software justering vha ekstern service menu | Software justering med ekstern service meny | Software justering med extern service meny | Ohjelmiston muutos ulkoisella työvälineellä | Szoftveres beállítás külső szerviz eszköz segítségével | Regulacja software poprzez zewnętrzne menu | Nastavení software pomocí externího servisního přípravku | Softvérové nastavenie externým servisným prípravkom | Программная настройка с помощью внешнего прибора | Harici service tool ile software düzeltmesi | 外部サービス冶工具でのソフトウエアー調整 | 通过外部维修工具软件调整 | 서비스 툴에 의한 소프트웨어 조정 | x
C3 | Firmware recovery | Wiederherstellung des Betriebssystems / der Firmware | Restauration du firmware | Firmware opnieuw geïnstalleerd | Recarga de firmware | Aggiornamento Firmware | Gendannelse af firmware | Gjenopprettelse fastvare | Firmware-återställning | Firmwaren palautus | Helyreállítás firmware-el | Odzyskanie/naprawa oprogramowania. | Firmware - obnovení | Firmware - obnovenie | Восстановление прошивки | Yazılım yenilenmesi | ファームウェアによる修正 | 固件修正 | Firmware 복구 | x
C4 | Data Backup and Restore | Sicherung und Wiederherstellung der Daten | Sauvegarde et restauration des données | Data Backup en Restore | Copia de seguridad y restauración de datos | Backup e ripristino dei dati | Data Backup og gendannelse | Sikkerhetskopiering og gjenoppretting | Data Backup och återställning | Tietojen varmuuskopiointi ja palautus | Adatmentési és visszaállítási | Tworzenie kopii zapasowych i przywracanie | Zálohování dat a obnovení | Zálohovanie dát a obnovenie | Резервное копирование и восстановление | Veri Yedekleme ve Geri Yükleme | データのバックアップとリストア | 数据备份和还原 | 데이터 백업 및 복원 | x
C5 | Calibration | Kalibrierung | Étalonnage | ijking | Calibración | Calibrazione | Kalibrering | kalibrering | Kalibrering | kalibrointi | Kalibráció | Kalibrowanie | Kalibrace | Kalibrácia | калибровка | ayarlama | 較正 | 校准 | 구경 측정 | x
D | Resoldering | Nachlöten | Ressoudure | Gesoldeerd / contact hersteld | Resoldadura | Risaldatura | Omlodning | Omlodning | Omlödning | Juotettu | Újraforrasztás | Przelutowanie | Propájení | Prespájkovanie | Перепайка | Lehim tazeleme | はんだ手直し | 重焊 | 재납땜 | x
D1 | Refitting / putting back in position (connector / tube …) | Wieder einbauen / richtig einsetzen (Stecker / Röhre / ...) | Retouche / remise en bonne position (connecteur / tube …) | Hermontage / terugplaatsing (verbinding / buis / …) | Reparación / recolocar en su sitio (conector / tubo / …) | Riposizionato / rimesso in sede (connettore / tubo / …) | Ført tilbage til oprindelig udførsel | Ommontert / satt tilbake i stilling (rør / plugg) | Ommonterad / satt tillabaka på plats (rör / kontakt) | Asennettu uudelleen / asetettu paikalleen (liitin / putki) | Javítás / beállítás (csatlakozó / cső) | Powtórne zamocowanie / zamontowanie w odpowiednim miejscu (złącze / kineskop …) | Znovusesazení / znovupropojení / umístění (konektor, elektronka, obrazovka...) | Upevnenie / uloženie na pôvodné miesto (konektor / elektrónka ...) | Установка на прежнее место (разъема / трубки ...) | Tekrar takmak / doğru yerleştirmek (konnektör / tüp) | 再装着／入れ直し（コネクタ、電球等） | 再装入/放回位置(连接器/显像管) | 재장착/재설치(코넥터/튜브등)
D2 | Welding | Schweißen | Soudage | Lassen | Soldadura | Saldatura | Svejsning | Sveising | Svetsning | Hitsaus | Hegesztés | Spawanie | Svařování | Zváranie | сварка | Kaynak | 溶接 | 焊接 | 용접
E | Cleaning | Reinigen | Nettoyage | Schoongemaakt | Limpieza | Pulizia | Rengøring | Rensing | Rengöring | Puhdistus | Tisztítás | Czyszczenie | Čištění | Vyčistenie | Чистка | Temizleme | 清掃 | 清扫 | 청소
F | Lubrication | Ölen / Fetten | Lubrification | Gesmeerd | Engrase | Lubrificazione | Smøring | Smøring | Smörjning | Voitelu | Kenés | Smarowanie | Promazání | Namastenie | Смазка | Yağlama | 注油 | 涂润滑油 | 주유 | x
G | Repaired electrical parts | Elektrische Teile repariert | Réparation pièces électriques | Gerepareerd (elektrisch) | Componentes eléctricos reparados | Riparazione di parti elettriche | Elektriske dele repareret | Reparert elektriske deler | Reparerad elektrisk del | Korjattu sähköinen osa | Javított elektromos alkatrész | Naprawa części elektrycznej | Oprava elektrických součástí | Oprava elektrických častí | Ремонт электрических частей | Onarilan elektriksel parça | 電気部品手直し | 修理电子部件 | 전기부품수리 | x
H | Repaired mechanical parts | Mechanische Teile repariert | Réparation pièces mécaniques | Gerepareerd (mechanisch) | Componentes mecánicos reparados | Riparazione di parti meccaniche | Mekaniske dele repareret | Reparert mekaniske deler | Reparerad mekanisk del | Korjattu mekaaninen osa | Javított mechanikus alkatrész | Naprawa części mechanicznej | Oprava mechanických součástí | Oprava mechanických častí | Ремонт механических частей | Onarilan mekanik parça | メカ部品手直し | 修理机械部件 | 기계부품수리 | x
I | Modification requested by manufacturer | Modifizierung laut Hersteller | Modification demandée par le fabricant | Modificatie op verzoek van de fabrikant | Modificación solicitada por el fabricante | Modifica richiesta dal costruttore | Modifikation i.h.t. servicemeddelelse | Modifikasjoner i.h.t. avtale med leverandør | Service bulletin modifiering | Muutostyö (valmistajan suosittelema) | Módosítás (gyártó kérésére) | Modyfikacja wymagana przez producenta | Úprava na žádost výrobce | Úprava na žiadosť výrobcu | Модификация по требованию изготовителя | Üretici tarafindan talep edilen modifikasyon | メーカー改善指示 | 按生产商要求进行修改 | 제작자의 변경 요구 | x
I1 | Setup for gas | Einrichtung / Einstellung für Gas | Installation / réglage pour le gaz | Installatie/regeling voor gas | Instalación/configuración para el gas | Regolazione del gas | Gasindstilling |  | Inställning för gas | Valmisteltu kaasulle | Gáz beállítása | Regulacja instalacji gazowej | Nastavení plynu | Nastavenie plynu | Установка на газ | Gaz için hazılrama | ガスの設定 | 瓦斯安裝 | 가스설치 | x
J | Removed | Teil(e) ausgebaut | Enlevé / retiré | Verwijderd | Desmontado | Rimosso | Fjernet komponent(er) | Fjernet komponent(er) | Avlägsnat komponent | Poistettu komponentti | Eltávolitott alkatrészek | Usunięto element | Odstranění součástky | Odstránenie súčiastky | Удален | Parça (lar) çikarildi | 取り外し | 拆除 | 제거 | x
K | Added | Teil(e) hinzugefügt | Ajouté | Toegevoegd | Añadido | Aggiunto | Monteret komponent(er) | Montert komponent(er) | Kompletterat med komponent | Lisätty komponentti | További alkatrész beépítés | Dodano element | Přidání součástky | Pridanie súčiastky | Добавлен | Parça (lar) eklendi | 取り付け補充 | 增加 | 부착
L | Functional check | Funktionsüberprüfung | Contrôle fonctionnel | Gecontroleerd op functie(s) | Comprobación funcional | Controllo del funzionamento | Funktionskontrol | Funksjons kontroll | Funktionskontroll | Toiminta tarkastettu | Funkcionális ellenőrzés | Sprawdzenie funkcjonalne | Funkční kontrola | Test funkčnosti | Функциональная проверка | Fonksiyonel kontrol | 機能点検 | 功能检查 | 기능 점검 | x
M | Specification measurement | Messung der Spezifikationen | Mesure des spécifications | Gecontroleerd op specificatie(s) | Medición de especificación | Misura delle specifiche tecniche | Specifikationsmåling | Specifikasjonsmålinger | Uppmätning av specifikationer | Tekniset arvot mitattu | Specifikáció mérése | Pomiar parametrów | Měření technických parametrů | Zmeranie parametrov | Измерение спецификаций | Özelliklerin ölçümü | 商品スペック測定 | 规格测定 | 규격 확인
N | Maintenance | Wartung | Entretien | Onderhoud | Mantenimiento | Manutenzione | Vedligeholdelse | Vedlikehold | Byte | Huollettu | Karbantartás | Konserwacja | Údržba | Údržba | Профилактическое обслуживание | Bakim | メンテナンス | 维护 | 유지보수
O | Refurbishing / reconditioning | Refurbishing / Instandsetzung / Aufarbeitung | Remise en état | Refurbishing / reconditioning | Reacondicionar | Rimesso a nuovo / ricondizionato | Renovering | Renovering | Renovering | Kunnostus | Újratisztítás | Odświerzanie / odnawianie | Renovace | Repasovaný | Восстановление | Restorasyon | 商品整備 | 再抛光/复原 | 상품 정비
P | Preventive parts replacement | Präventiver Teileaustausch | Remplacement préventif de pièces | Preventief onderdelen vervangen | Substitución preventiva de componentes | Ricambi sostituiti per prevenzione | Forebyggende komponentudskiftning | Fårebyggende vedlikehold med deler skiftet | Byte av delar i preventivt syfte | Ennaltaehkäisevää osien vaihtoa | Megelőző alkatrész csere | Prowizoryczna wymiana części | Preventivní výměna dílu | Preventívna výmena súčiastok | Превентивная замена деталей | Önlem olarak parça değişimi | 予防処置部品交換あり | 更换预防零件 | 부품 교환을 하여 예방처리 | x
Q | Preventive action without parts replacement | Präventivmaßnahme ohne Teileaustausch | Action préventive sans remplacement de pièces | Preventieve actie zonder onderdelen | Acción preventiva sin substitución de componentes | Azione preventiva senza sostituzione di ricambi | Forebyggende handling uden komponentudskiftning | Fårebyggende vedlikehold uten deler ombyttet | Preventiv åtgärd utan delar bytta | Ennaltaehkäiseviä toimenpiteitä ilman varaosien vaihtoa | Megelőző tevékenység alkatrész fehaszn. nélkül | Prowizoryczna poprawka bez wymiany części | Prevent. akce bez výměny dílu | Preventívny úkon bez výmeny súčiastok | Превентивные меры без замены деталей | Parça değiştirmeden önlem almak | 予防処置部品交換なし | 不更换零件的预防措施 | 부품 교환 없이 예방처리
Q1 | Preventive software update | Präventives Software-Update | Mise à jour préventive du logiciel | Preventieve software-update | Actualización de software preventiva | Aggiornamento software a titolo preventivo | Forebyggende softwareopdatering | Forebyggende softwareoppdatering | Förebyggande programuppdatering | Ennaltaehkäisevä ohjelmisto päivitys | Megelőző szoftverfrissítés | Profilaktyczne uaktualnienie oprogramowania | Preventivně provedena aktualizace Softwaru | Preventívne vykonaná aktualizácia Softwaru | Превентивное обновление программного обеспечения | Koruyucu, önleyici yazılım güncellemesi | 予防的ソフトウェアアップデート | 预防性软件更新 | 기능점검/업그레이드/수정
U | Explanation for customer | Erklärung für Kunden | Explications complémentaires | Uitleg aan klant toegevoegd | Explicación añadida | Fornite spiegazioni all'utente | Forklaring til kunde | Forklaring vedlagt | Förklaring bifogad | Selostus asiakkaalle | Működés elmagyarázása az ügyfélnek | Dodatkowo wyjaśniono | Přidáno vysvětlení zákazníkovi | Vysvetlenie pre zákazníka | Пояснения для владельца | Müşteriye açiklama yapmak | お客様への説明 | 向顾客解释 | 사용자에게 설명 | x
V | Cost estimation refused | Kostenvoranschlag abgelehnt | Devis refusé | Prijsopgave geweigerd | Presupuesto rechazado | Preventivo non accettato | Prisoverslag afslået | Prisoverslag avslått | Kostnadsförslag ej accepterat | Kustannusarvio hylätty | Árajánlat visszautasítva | Odmowa wyceny | Odhad nákladů - oprava odmítnuta | Odhad nákladov - oprava neakceptovaná | Отказ от оценки стоимости ремонта | Yaklaşik maliyet reddedildi | 見積未修理返品 | 拒绝接受估计的修理成本 | 수리 견적 가격 거부 | x
W | Cost estimation with parts | Kostenanschlag einschl. Teilen | Devis avec pièces | Prijsopgave inclusief onderdelen | Presupuesto con componentes | Eseguito preventivo con manodopera e ricambi | Prisoverslag med komponenter | Prisoverslag med deler | Kostnadsförslag med delar | Kustannusarvio sisältäen osia | Árajánlat alkatrészekkel | Wycena łącznie z częściami | Odhad nákladů včetně součástí | Odhad nákladov na opravu vrátane súčiastok | Оценка стоимости ремонта с деталями | Parça dahil yaklaşik maliyet | 見積もり部品あり | 带零件的成本估计 | 부품 포함한 견적 | x
X | Cost estimation without parts | Kostenanschlag ausschl. Teilen | Devis sans pièces | Prijsopgave exclusief onderdelen | Presupuesto sin componentes | Eseguito preventivo con la sola manodopera | Prisoverslag uden komponenter | Prisoverslag uten deler | Kostnadsförslag utan delar | Kustannusarvio ilman osia | Árajánlat alkatrészek nélkül | Wycena bez części | Odhad nákladů bez dílů | Odhad nákladov na opravu bez súčiastok | Оценка стоимости ремонта без деталей | Parça hariç yaklaşik maliyet | 見積もり部品なし | 无零件的成本估计 | 부품 포함하지 않은 견적 | x
Y | Return without repair | Zurück zum Kunden ohne Reparatur | Retour au client sans réparation | Ongerepareerd retour | Vuelto al cliente sin reparación | Reso non riparato | Retur uden reparation | Retur ureparert | Tillbaka till kund utan åtgärd | Palautettu ilman korjausta | Javítás nélkül visszaadva | Zwrot sprzętu bez naprawy | Vráceno bez opravy | Vrátenie výrobku bez opravy | Возврат без ремонта | Onarilmadan müşteriye iade | 未修理返品 | 未修理返回 | 수리없이 반품 | x
Y1 | Scrapped | Verschrottung | Détruit | Apparaat vernietigd | Destrucción | Accantonato in attesa distruzione | Skrottet | Kassert | Skrotad utan reperation | Romutettu | Megsemmisítés | Scrap produktu | Určeno k likvidaci | Určené k likvidácii (scrap) | Утилизация | İmha edildi | スクラップ | 报废 | 폐기 | x
Y2 | Scrapped with refund | Verschrottung mit Ersatz / Rückzahlung | Détruit et récupéré | Apparaat vernietigd met terugbetaling | Destrucción y reciclaje | Accantonato in attesa distruzione con rimborso | Skrottet og refunderet | Kassert og refundert | Skrotad med ersättning | Hyvitetty ja romutettu | Megsemmisítés és kártalanítás | Scrap produktu z refundacja | Určeno k likvidaci s refundací | Určené k likvidácii s refundáciou | Утилизация с возмещением | Para geri ödendi ve imha edildi | 返金後スクラップ | 退款后报废 | 환불 시 폐기 | x
Y3 | Product transport / forwarding | Gerätetransport / Weiterleitung | Transport du produit | Apparaat doorgestuurd naar (centrale) werkplaats | Transporte del producto / envio | Prodotto inoltrato per riparazione | Produkt transport / videresendelse | Produkt transport / videresendt | Produkt vidarbefodrad till central verkstad | Laitteen kuljetus / lähetys | Termék továbbítása / szállítása | Przekazanie produktu do naprawy w innym miejscu | Doprav/přeposlánía do centrálního servisu | Zaslanie výrobku do centrálneho servisu | Транспортировка / Отправка изделия | Cihaz nakliyesi / transfer etme | セット輸送／転送 | 产品运输/转送 | 제품 운송/전달 | x
Y4 | Product installation | Geräteaufbau / Installation | Installation du produit | Apparaat geïnstalleerd | Instalación del producto | Installazione del prodotto | Produkt installation | Produkt installasjon | Installation av produkt | Laitteen asennus | Installáció | Instalacja produktu | Instalace výrobku / zařízení | Inštalácia zariadenia | Инсталляция изделия | Cihaz kurulumu | セット設置 | 产品安装 | 제품 인스톨 | x
Y5 | code to be used if an X2X product gets "repaired" | code to be used if an X2X product gets "repaired" | code to be used if an X2X product gets "repaired" | code to be used if an X2X product gets "repaired" | code to be used if an X2X product gets "repaired" | code to be used if an X2X product gets "repaired" | code to be used if an X2X product gets "repaired" | code to be used if an X2X product gets "repaired" | code to be used if an X2X product gets "repaired" | code to be used if an X2X product gets "repaired" | code to be used if an X2X product gets "repaired" | code to be used if an X2X product gets "repaired" | code to be used if an X2X product gets "repaired" | code to be used if an X2X product gets "repaired" | code to be used if an X2X product gets "repaired" | code to be used if an X2X product gets "repaired" | code to be used if an X2X product gets "repaired" | code to be used if an X2X product gets "repaired" | code to be used if an X2X product gets "repaired"
Z | Set exchange | Geräteaustausch | Échange d'appareil | Set omgeruild | Cambio del aparato | Sostituzione dell'apparecchio | Apparat ombyttet | Produkt byttet | Byte av apparat | Laite vaihdettu | Készülék csere | Wymiana sprzętu | Výměna výrobku | Výmena prístroja | Замена аппарата | Cihaz değişimi | セット交換 | 更换机器 | 세트 교환 | x
Z1 | Product exchange (repair too expensive) | Gerätetausch (Reparatur zu teuer) | Échange produit (réparation trop coûteuse) | Set omgeruild (reparatie te kostbaar) | Cambio de producto (reparación muy cara) | Sostituzione del prodotto per riparazione troppo costosa | Apparat ombyttet (for dyrt at reparere) | Produkt er byttet (for dyrt å reparere) | Produkt bytt (reparation för dyr) | Tuote vaihdettu (korjaus liian kallis) | Termékcsere (gazdaságtalan javítás) | Wymiana sprzętu (naprawa za droga) | Výměna výrobku (pro nákladnost opravy) | Výmena výrobku (nerentabilná oprava) | Замена аппарата (ремонт слишком дорог) | Cihaz değişimi (tamir çok pahali) | セット交換（修理代高額のため） | 更换机器(修理费太高) | 제품 교환(고가의 수리가격) | x
Z2 | Product exchange (too many visits / repairs) | Gerätetausch (zu viele Wiederholungsreparaturen) | Échange produit (trop d'interventions) | Set omgeruild (te veel bezoeken / reparaties) | Cambio de producto (muchas visitas / reparaciones) | Sostituzione del prodotto per troppo visite o riparazioni | Apparat ombyttet (for mange omreparationer) | Produkt er byttet (reparert for mange ganger) | Produkt bytt (för många reparationer) | Tuote vaihdettu (liian monta korjausta) | Termékcsere (ismételt javítások) | Wymiana sprzętu (za dużo napraw) | Výměna výrobku (pro opakované reklamace) | Výmena výrobku (opakované reklamácie) | Замена аппарата (много повторных визитов / ремонтов) | Cihaz değişimi (çok fazla tekrar onarim) | セット交換（訪問／修理回数多数のため） | 更换机器(送修/修理次数太多) | 제품 교환(방문/수리회수 빈번) | x
Z3 | Product exchange (parts not available) | Gerätetausch (Ersatzteil nicht verfügbar) | Échange produit (pièce non disponible) | Set omgeruild (onderdelen niet beschikbaar) | Cambio de producto (repuesto no obtenible) | Sostituzione del prodotto per ricambi non disponibili | Apparat ombyttet (dele kan ikke skaffes) | Produkt er byttet (reservedeler finnes ikke) | Produkt bytt (reservdelarna har utgått) | Tuote vaihdettu (varaosaa ei saatavana) | Termékcsere (alkatrész nem rendelhető) | Wymiana sprzętu (niedostępne części) | Výměna výrobku (nedostupný ND) | Výmena výrobku (nedostupnosť súčiastok) | Замена аппарата (запчасти не поставляются) | Cihaz değişimi (parça mevcut değil) | セット交換（部品供給不可のため） | 更换机器(零件不提供) | 제품교환(부품공급안됨) | x
Z4 | Product exchange (impossible to repair) | Gerätetausch (Reparatur nicht durchführbar) | Échange produit (réparation impossible) | Set omgeruild (reparatie niet mogelijk) | Cambio de producto (imposible de reparar) | Sostituzione del prodotto perché è impossibile ripararlo | Apparat ombyttet (umuligt at reparere) | Produkt er byttet (umulig å reparere) | Produkt bytt (omöjlig att reparera) | Tuote vaihdettu (korjaus mahdoton) | Termékcsere (nem javítható) | Wymiana produktu (naprawa niemożliwa) | Výměna výrobku (neopravitelné) | Výmena výrobku (nemožnosť opravy) | Замена аппарата (неремонтопригоден) | Cihaz değişimi (tamiri mümkün değil) | セット交換（修理不可能のため） | 更换机器(不可能修理) | 제품교환(수리불가)
Z5 | Product exchange (on request of retailer) | Gerätetausch (auf Veranlassung des Händlers) | Échange produit (demande revendeur) | Set omgeruild (op verzoek van de handelaar) | Cambio de producto (solicitado al detallista) | Sostituzione del prodotto su richiesta del rivenditore | Apparat ombyttet (på anmodning af forhandler) | Produkt er byttet (etter avtale med forhandler) | Produkt bytt (på begäran av handlare) | Tuote vaihdettu (myyjän pyynnöstä) | Termékcsere (viszonteladó kérésére) | Wymiana sprzętu (na prośbę sprzedawcy) | Výměna výrobku (na žádost prodejce) | Výmena výrobku (na žiadosť predajcu) | Замена аппарата (по требованию продавца) | Cihaz değişimi (saticinin talebi üzerine) | セット交換（販売店からの要求） | 更换机器(根据零售商的要求) | 제품교환(판매점으로부터의 요구)
Z6 | Product exchange (on request of manufacturer) | Gerätetausch (auf Veranlassung des Herstellers) | Échange produit (demande fabricant) | Set omgeruild (op verzoek van de fabrikant) | Cambio de producto (solicitado por el fabricante) | Sostituzione del prodotto su richiesta del produttore | Apparat ombyttet (på anmodning af fabrikant) | Produkt er byttet (etter avtale med leverandør) | Produktbyte (på begäran av tillverkaren) | Tuote vaihdettu (valmistajan pyynnöstä) | Termékcsere (gyártó kérésére) | Wymiana produktu (na życzenie producenta) | Výměna výrobku (na žádost výrobce) | Výmena výrobku (na žiadosť výrobcu) | Замена аппарата (по требованию производителя) | Cihaz değişimi (üreticinin talebi üzerine) | セット交換（メーカー指示） | 更换机器(根据生产商的要求) | 제품교환(제작자의 요구)
Z7 | Product accessory exchange | Originalzubehör getauscht / Kein Gerätetausch | Echange d'accessoire | Toebehoren vervangen | Cambio del accesorio | Sostituzione di un accessorio del prodotto | Produkttilbehør ombyttet | Bytte av produkt tilbehør | Byte av produkt tillbehör | Tuotteen tarvike vaihdettu | Tartozék csere | Wymiana tylko akcesoriów dołączonych do produktu | Výměna příslušenství | Výmena príslušenstva k výrobku | Замена аксессуара, идущего в комплекте с изделием | Ürün aksesuar değişimi | セットのアクセサリー交換 | 更换机器附件 | 제품 액세서리 교환
Z8 | Product exchange (spare part exhausted) | Geräteaustausch (Ersatzteil nicht mehr lieferbar) | Echange d'appareil (pièce épuisée) | Uitwisseling (onderdeel uitgeput) | Cambio de producto (pieza agotada) | Sostituzione del prodotto (ricambio esausto) | Produktombytning (reservedel udgået) |  | Produktutbyte (reservdel utgått) | Tuote vaihdettu (osaa ei enään saatavilla) | Termékcsere ( alkatrész kifutott ) | Wymiana produktu (wyczerpanie części zamiennej) | Produkt vyměněn(Díly vyprodány) | Výmena produktu (diely sú vypredané) | Замена аппарата (запчасти больше не производятся) | Ürün değişimi (yedek parça yıpranmış) | 製品交換（スペア部品摩耗） | 产品更换（备件耗损） | 제품교환(부품여분없음)
Z9 | Product exchange (spare part not created) | Geräteaustausch (Teil nicht als Ersatzteil berücksichtigt / angelegt) | Echange d'appareil (pièce non créée) | Uitwisseling (onderdeel niet schept) | Cambio de producto (pieza no creada) | Sostituzione del prodotto (ricambio non codificato) | Produktombytning (reservedel ikke oprettet) |  | Produktutbyte (reservdel inte upprättad/finns inte) | Tuote vaihdettu (varaosaa ei ole tehty) | Termékcsere ( alkatrész nem létezik ) | Wymiana produktu (brak części zamiennej - nie utworzona) | Produkt vyměněn(náhradní díl neexistuje) | Výmena produktu (náhradný diel neexistuje) | Замена аппарата (запчасти нет в базе) | Ürün değişimi (yedek parça yaratılmamış) | 製品交換（スペア部品が作成されていない） | 产品更换（没创建备件） | 제품교환(부품단종)
Z0 | Safety Procedure | Safety Procedure | Safety Procedure | Safety Procedure | Safety Procedure | Safety Procedure | Safety Procedure | Safety Procedure | Safety Procedure | Safety Procedure | Safety Procedure | Safety Procedure | Safety Procedure | Safety Procedure | Safety Procedure | Safety Procedure | Safety Procedure | Safety Procedure | Safety Procedure
R1 | Return / reimbursement (repair too expensive) | Rücknahme / Rückkauf (Reparatur zu teuer) | Retour / remboursement (réparartion trop onéreuse) | Terugname / omruil (Reparatie te duur) | Devolución / reembolso (reparación demasiado cara) | Reso / rimborsato (riparazione troppo costosa) | Retur / godtgørelse (reparation for dyr) |  | Produktretur/ återköp (Reparation för kostsamt) | Palautus/Hyvitys (liian kallis korjata) | Visszáru / visszatérítés ( javítás túl drága ) | Zwrot produktu (zbyt droga naprawa) | Vrácení/náhrada(oprava příliš drahá) | Vrátenie/náhrada (oprava príliš drahá) | Возврат/компенсация (ремонт слишком дорог) | İade / para iadesi (onarım çok pahalı) | 返品/返金（修理が高額になりすぎる） | 退货 / 赔偿（修理太昂贵） | 반품/환불(수리비비쌈)
R2 | Return / reimbursement (too many visits / repairs) | Rücknahme / Rückkauf (zu viele Wiederholungsreparaturen) | Retour / remboursement (interventions multiples) | Terugname / omruil (Te vaak gerepareerd) | Devolución / reembolso (múltiples intervenciones) | Reso / rimborsato (troppe visite / riparazioni) | Retur / godtgørelse (for mange reparationsforsøg) |  | Produktretur/ återköp (För många reparationsförsök) | Palautus/Hyvitys (liian monta korjauskertaa) | Visszáru / visszatérítés ( túl sok javítás ) | Zwrot produktu (zbyt wiele napraw / wizyt) | Vrácení/náhrada(Príliš mnoho oprav) | Vrátenie/náhrada (príliš veľa opráv) | Возврат/компенсация (слишком много ремонтов) | İade / para iadesi (fazla sayıda servis /onarım görmüş) | 返品/返金（訪問/修理が多すぎる） | 退货 / 赔偿（太多次的造访 / 修理） | 반품/환불(반복수리)
R3 | Return / reimbursement (parts not available) | Rücknahme / Rückkauf (Teil zur Zeit nicht verfügbar) | Retour / remboursement (pièce non disponible) | Terugname / omruil (Onderdelen niet leverbaar) | Devolución / reembolso (pieza no disponible) | Reso / rimborsato (ricambi non disponibili) | Retur / godtgørelse (mangler reservedele) |  | Produktretur/ återköp (Reservdel ej tillgänglig) | Palautus/Hyvitys (osaa ei saatavilla) | Visszáru / visszatérítés ( alkatrész nem elérhető ) | Zwrot produktu (niedostępne części zamienne) | Vrácení/Náhrada(Nedostuplný díl) | Vrátenie/náhrada (nedostupný diel) | Возврат/компенсация (запчасти недоступны) | İade / para iadesi (yedek parça stoklarda yok) | 返品/返金（パーツが入手できない） | 退货 / 赔偿（现没有部件） | 반품/환볼(부품단종)
R4 | Return / reimbursement (impossible to repair) | Rücknahme / Rückkauf (Reparatur nicht möglich) | Retour / remboursement (réparation impossible) | Terugname / omruil (Niet te repareren) | Devolución / reembolso (reparación imposible) | Reso / rimborsato (impossibile da riparare) | Retur / godtgørelse (kan ikke repareres) |  | Produktretur/ återköp (Omöjlig att reparera) | Palautus/Hyvitys (korjaus mahdoton) | Visszáru / visszatérítés ( nem lehetséges a javítás ) | Zwrot produktu (brak możliwości naprawy) | Vrácení/Náhrada(Nemožná oprava) | Vrátenie/náhrada (oprava nemožná) | Возврат/компенсация (ремонт невозможен) | İade / para iadesi (onarımı imkansız) | 返品/返金（修理が不可能） | 退货 / 赔偿（无法修理） | 반품/환불(수리불가능)
R5 | Return / reimbursement (on request of retailer) | Rücknahme / Rückkauf (Auf Wunsch des Händlers) | Retour / remboursement (à la demande du distributeur) | Terugname / omruil (Op verzoek dealer) | Devolución / reembolso (a solicitud del distribuidor) | Reso / rimborsato (su richiesta del rivenditore) | Retur / godtgørelse (krav fra forhandler) |  | Produktretur/ återköp (Begäran från återförsäljare) | Palautus/Hyvitys (myyjän pyynnöstä) | Visszáru / visszatérítés ( kereskedelmi kérés alapján ) | Zwrot produktu (na życzenie dystrybutora) | Vrácení/Náhrada(Na žádost prodejce) | Vrátenie/náhrada (na žiadosť predajcu) | Возврат/компенсация (по запросу магазина) | İade / para iadesi (bayi tarafından gelen talep üzerine) | 返品/返金（小売店の要望） | 退货 / 赔偿（零售商要求） | 반품/환불(소매상요청)
R6 | Return / reimbursement (on request of manufacturer) | Rücknahme / Rückkauf (Auf Wunsch des Herstellers) | Retour / remboursement (à la demande du fabricant) | Terugname / omruil (Op verzoek fabrikant) | Devolución / reembolso (a solicitud del fabricante) | Reso / rimborsato (su richiesta del costruttore) | Retur / godtgørelse (krav fra leverandør) |  | Produktretur/ återköp (Begäran från leverantör) | Palautus/Hyvitys (valmistajan pyynnöstä) | Visszáru / visszatérítés ( gyártói kérés alapján ) | Zwrot produktu (na życzenie producenta) | Vrácení/Náhrada(na žádost výrobce) | Vrátenie/náhrada (na žiadosť výrobcu) | Возврат/компенсация (по запросу производителя) | İade / para iadesi (üreticiden gelen talep üzerine) | 返品/返金（製造元の要望） | 退货 / 赔偿（制造商要求） | 반품/환불(제조사요청)
R7 | Return / reimbursement (commercial agreement) | Rücknahme / Rückkauf (wegen Vereinbarung mit Handel) | Retour / remboursement (accord commercial) | Terugname / omruil (Commercieel accoord) | Devolución / reembolso (acuerdo comercial) | Reso / rimborsato (accordo commerciale) | Retur / godtgørelse (kommerciel aftale) |  | Produktretur/ återköp (Kommersiellt avtal) | Palautus/Hyvitys (kaupallinen sopimus) | Visszáru / visszatérítés ( kereskedelmi megállapodás ) | Zwrot produktu (uzgodnienie handlowe) | Vrácení/Náhrada(Obchodní dohoda) | Vrátenie/náhrada (obchodná dohoda) | Возврат/компенсация (коммерческое соглашение) | İade / para iadesi (Ticari anlaşma) | 返品/返金（商業協定） | 退货 / 赔偿（商务协定） | 반품/환불(쌍방합의)
R8 | Return / reimbursement (spare part exhausted) | Rücknahme / Rückkauf (Ersatzteil nicht mehr lieferbar) | Retour / remboursement (pièce épuisée) | Terugname / omruil (Onderdeel niet meer leverbaar) | Devolución / reembolso (pieza agotada) | Reso / rimborsato (ricambio esausto) | Retur / godtgørelse (reservedel udgået) |  | Produktretur/ återköp (Reservdel utgått) | Palautus/Hyvitys (osaa ei enään saatavilla) | Visszáru / visszatérítés ( alkatrész kifutott ) | Zwrot produktu (wyczerpanie części zamiennej) | Vrácení/Náhrada(Díly vyprodány) | Vrátenie/náhrada (diely sú vypredané) | Возврат/компенсация (запчасти больше не производятся) | İade / para iadesi (Yedek parça yıpranmış) | 返品/返金（スペア部品摩耗） | 退货 / 赔偿（备件耗损） | 반품/환불(부품여분없음)
R9 | Return / reimbursement (spare part not created) | Rücknahme / Rückkauf (Teil nicht als Ersatzteil berücksichtigt / angelegt) | Retour / remboursement (pièce non créée) | Terugname / omruil (Onderdeel niet aangemaakt | Devolución / reembolso (pieza no creada) | Reso / rimborsato (ricambio non codificato) | Retur / godtgørelse (reservedel er ikke oprettet) |  | Produktretur/ återköp (Reservdel är inte upprättad) | Palautus/Hyvitys (varaosaa ei ole tehty) | Visszáru / visszatérítés (alkatrész nem létezik ) | Zwrot produktu (brak części zamiennej - nie utworzona) | Vrácení/Náhrada(Náhradní díl neexistuje) | Vrátenie/náhrada (náhradný diel neexistuje) | Возврат/компенсация (запчасти нет в базе) | İade / para iadesi (Yedek parça yaratılmamış) | 返品/返金（スペア部品が作成されていない） | 退货 / 赔偿（没创建备件） | 반품/환불(부품단종)

## MD (hidden)
# | Language | Translated
1 | English (EN) | OK
2 | Deutsch (DE) | OK
3 | Français (FR) | OK
4 | Nederlands (NL) | OK
5 | Español (ES) | OK
6 | Italiano (IT) | OK
7 | Dansk (DK)
8 | Norsk (NO)
9 | Svenska (SV)
10 | Suomi (FI)
11 | Magyar (HU)
12 | Polski (PL) | OK
13 | Čeština (CZ)
14 | Slovenský (SK) | OK
15 | Русский (RU) | OK
16 | Türkçe (TR)
17 | 日本語 (Japanese) / (JA)
18 | 中文 (Chinese) / (ZH)
19 | 한국어 (Korean) / (KO)